## Revision comments
Date | Version | Company | Comments
2023.8.15 | 1 | Thales | Document created.
2023.8.15 | 1 | Moderator (Thales) | Adding intial companies inputs based on contributions submitted to RAN1#114

## SLS_Parameters
Technical configuration Parameters | Reference value for NR NTN | Huawei | ZTE | CATT | Panasonic | Qualcomm
Multiple access | OFDMA
Duplexing | FDD
Network synchronization | Synchronized
Frequency offset | 0ppm
Frequency drift | 0ppm
Frequency reuse factor (FRF) | FRF: 1 FRF: 3
Polarization reuse | Disabled
Modulation | Up to 256 QAM
Coding on PDSCH | LDPC Max code-block size=8448bit [with BP decoding]
Numerology | 15KHz / 30kHz, 14 OFDM symbol slot
Simulation bandwdith | Freq reuse 1: 30 MHz. Freq reuse 3: 30MHz is the total maximum bandwidth (i.e., each beam will have 10MHz maximum bandwidth).
Transmission scheme | One layer
DL CSI measurement | CQI only (1 layer / 1-port CSI-RS)
DL codebook
PRB bundling | Wideband
MU dimension
SU dimension
Codeword (CW)-to-layer mapping | SCW
CSI feedback | 20ms periodicity
Interference measurement
Max CBG number | 1
Number of HARQ processes | Up to 32
HARQ-ACK delay | N+4
Re-transmission delay | Larger than RTT, to be reported
Scheduling | PF
Receiver type | MMSE-IRC
Channel estimation | Realistic
Modulation | Up to 256 QAM
Coding on PUSCH | LDPC Max code-block size=8448bit [with BP decoding]
Numerology | 15KHz / 30kHz, 14 OFDM symbol slot
Guard band ratio on simulation bandwidth | FDD: 6.4% (for 10 MHz)
Simulation bandwdith | Freq reuse 1: 30 MHz. Freq reuse 3: 30MHz is the total maximum bandwidth (i.e., each beam will have 10MHz maximum bandwidth).
Transmission scheme | One layer
UL codebook
MU dimension
SU dimension
Codeword (CW)-to-layer mapping | SCW
SRS transmission | Companies to Report: • Precoded or non-precoded SRS transmission; • SRS switch or not for 1T4R/2T4R/1T2R • SRS bandwidth • Number of OFDM symbols within 1 slot for SRS transmission per UE
Max CBG number | 1
Number of HARQ processes | Up to 32
HARQ-ACK delay | N+4
Ul re-transmission delay | Larger than RTT, to be reported
Scheduling | PF
Receiver type | MMSE-IRC
Channel estimation | Realistic
Power control parameter
Power backoff model
System configuration | Reference value for NR NTN
Satellite orbit configuration | LEO, 600 km altitude
Satellite payload | Transparent payload without ISL
Service link frequency | S-band (2GHz)
Channel bandwidth | 30 MHz
3 dB beam width | 4.41 degrees
Satellite EIRP density | 34 dBW/MHz
Satellite antenna gain | 30 dBi
Satellite G/T | 1.1 dB/K
Spot beam pattern | Hexagonal pattern, at least 19 spot beams, Influence of adjacent beam interference on the results should be accounted for, e.g. by collecting statistics only from the inner spot beams
Terminal type | Handheld
UE Antenna type and configuration | Omni-directional
UE antenna polarisation | Linear: ±45°X-pol
UE Antenna gain (dBi) | 0
UE Antenna temperature (K) | 290
Noise figure (dB) | 7
UE Tx transmit power | 200 mW (23 dBm)
Number of UE receive antennas | (1,1,2) as baseline, (1,2,2) can be additionally provided
Device deployment | 100% outdoor, randomly and uniformly distributed over the area
UE density | 10 UEs per spot beam
UE mobility model | Stationary
Traffic model | Full buffer
UE antenna height | 1.5 m
Satellite antenna pattern | Bessel function as in Section 6.4.1 in TR 38.811
Satellite antenna polarization configuration | Circular
Central beam elevation | 90 degrees
Beam layout definition and wrap-around | As described in 6.1.1.1 of TR 38.821
Frequency re-use factor | 1 or 3 (declared by proponent)
Propagation conditions | LOS probability of 100%
Large scale Channel model | At least for LOS conditions, large scale model of Section 6.6 in 38.811
Small scale | Small scale fading is modelled as in 38.821 (Table 6.1.1.1-7)
Handover margin | 0dB
UE attachment | RSRP
Satellite antenna configuration | 1Rx / 1Tx per beam
Other system configuration parameters align with Rep. ITU-R M.2514-0

## LLS_Parameters
Uplink Parameters | Reference value | Huawei | ZTE | CATT | Panasonic | Qualcomm
Waveform | DFT-S-OFDM |  |  | DFT-S-OFDM |  | DFT-S-OFDM
Physical channel | PUSCH |  |  |  |  | PUSCH
Simulation bandwidth (MHz) | To be reported | 1,44 (FRF =1) 4,32 (FRF =3) | 7.2 | 0.36 | 1.44 | 0.9 (FRF = 3 Only)
Number of users in simulation | 1 |  |  |  |  | 1
Link-level Channel model | NTN TDL-C Rural |  |  |  |  | NTN TDL-C Rural
Antenna configuration at Satellite | 1Rx |  |  |  |  | 1Rx
Antenna configuration at UE | 1Tx |  |  |  |  | 1Tx
Transmission mode | SISO |  |  |  |  | SISO
Transmission rank | 1 |  |  |  |  | 1
TBS | 256 | 256 |  |  |  | 256
Modulation order | QPSK |  |  |  |  | QPSK
MCS PUSCH | To be reported | MCS#0 | MCS index table 3 for PDSCH MCS: 0 | MCS 7 |  | MCS 2 from Table 6.1.4.1-2 of [38 214]
Number of repetition | To be reported | 16, 32 | 8 | up to 8 |  | 16 (8 TBoMS + 20ms + 8 TBoMS)
Channel estimation | LMMSE |  |  |  |  | LMMSE
Channel coding scheme | LDPC |  |  |  |  | LDPC
Doppler spread | 5Hz |  |  |  |  | 5Hz
UL DMRS config | 2 DMRS per slot | 2 DMRS per slot |  |  |  | 2 DMRS per slot
Downlink Parameters | Reference value | Huawei | ZTE | CATT | Panasonic | Qualcomm
Waveform | CP-OFDM |  |  | CP-OFDM | CP-OFDM | CP-OFDM
Physical channel | PDSCH |  |  |  |  | PDSCH
Simulation bandwidth (MHz) | To be reported | 1,44 (FRF =1) 4,32 (FRF =3) | 7.2 | 1.44 | 1.44 | 1.44 (FRF = 3 Only)
Number of users in simulation | 1 |  |  |  |  | 1
Link-level Channel model | NTN TDL-C Rural |  |  |  |  | NTN TDL-C Rural
Antenna configuration at Satellite | 1Tx |  |  |  |  | 1Tx
Antenna configuration at UE | 1Rx |  |  |  |  | 1Rx
Transmission mode | SISO |  |  |  |  | SISO
Transmission rank | 1 |  |  |  |  | 1
TBS | 256 | 256 |  |  | 256 | 256
Modulation order | QPSK |  |  |  |  | QPSK
MCS PDSCH | To be reported | MCS#0 | MCS index table 3 for PDSCH MCS: 0 | MCS 0 | 1, 2, 4, 8 | MCS 0
Number of repetition | To be reported | 4, 8 | 8 | up to 8 |  | 1
Channel estimation | LMMSE |  |  |  |  | LMMSE
Channel coding scheme | LDPC |  |  |  |  | LDPC
Doppler spread | 5Hz |  |  |  |  | 5Hz
DL DMRS config | Type 1, 2 symbol DMRS | 2 DMRS per slot |  |  |  | 2 DMRS per slot
Other system configuration parameters align with Rep. ITU-R M.2514-0

## 5%SINR-FRF1
| Company A | Company B | Company C | Company D | Company E | Company F | Company G | Company H
Source | Huawei | ZTE | CATT | Panasonic | Company E | Company F | Company G | Company H | [21 empty] | Mean |  | Huawei | CATT | Panasonic | Company D | Company E | Company F | Company G | Company H | [21 empty] | Mean
5%-tile SINR (dB) | -3.36 | -2.95 | -3.1 | -0.7 | 0 | 0 | 0 | 0 | 0 | 0 | 0 | 0 | 0 | 0 | 0 | 0 | 0 | 0 | 0 | 0 | 0 | 0 | 0 | 0 | 0 | 0 | 0 | 0 | 0 | -0.34862 | 5%-tile SINR (dB) | -1.48 | -4.1 | 0 | 0 | 0 | 0 | 0 | 0 | 0 | 0 | 0 | 0 | 0 | 0 | 0 | 0 | 0 | 0 | 0 | 0 | 0 | 0 | 0 | 0 | 0 | 0 | 0 | 0 | 0 | -0.19241
DL SINR | [30 empty] | UL SINR
0 | [29 empty] | #DIV/0! | 0 | [29 empty] | #DIV/0!
1 | [29 empty] | #DIV/0! | 1 | [29 empty] | #DIV/0!
2 | [29 empty] | #DIV/0! | 2 | [29 empty] | #DIV/0!
3 | [29 empty] | #DIV/0! | 3 | [29 empty] | #DIV/0!
4 | [29 empty] | #DIV/0! | 4 | [29 empty] | #DIV/0!
5 | -3.36 | -2.95 | -3.1 | -0.7 | [25 empty] | -2.5275 | 5 | -1.48 | -4.1 | [27 empty] | -2.79
6 | [29 empty] | #DIV/0! | 6 | [29 empty] | #DIV/0!
7 | [29 empty] | #DIV/0! | 7 | [29 empty] | #DIV/0!
8 | [29 empty] | #DIV/0! | 8 | [29 empty] | #DIV/0!
9 | [29 empty] | #DIV/0! | 9 | [29 empty] | #DIV/0!
10 | [29 empty] | #DIV/0! | 10 | [29 empty] | #DIV/0!
11 | [29 empty] | #DIV/0! | 11 | [29 empty] | #DIV/0!
12 | [29 empty] | #DIV/0! | 12 | [29 empty] | #DIV/0!
13 | [29 empty] | #DIV/0! | 13 | [29 empty] | #DIV/0!
14 | [29 empty] | #DIV/0! | 14 | [29 empty] | #DIV/0!
15 | [29 empty] | #DIV/0! | 15 | [29 empty] | #DIV/0!
16 | [29 empty] | #DIV/0! | 16 | [29 empty] | #DIV/0!
17 | [29 empty] | #DIV/0! | 17 | [29 empty] | #DIV/0!
18 | [29 empty] | #DIV/0! | 18 | [29 empty] | #DIV/0!
19 | [29 empty] | #DIV/0! | 19 | [29 empty] | #DIV/0!
20 | [29 empty] | #DIV/0! | 20 | [29 empty] | #DIV/0!
21 | [29 empty] | #DIV/0! | 21 | [29 empty] | #DIV/0!
22 | [29 empty] | #DIV/0! | 22 | [29 empty] | #DIV/0!
23 | [29 empty] | #DIV/0! | 23 | [29 empty] | #DIV/0!
24 | [29 empty] | #DIV/0! | 24 | [29 empty] | #DIV/0!
25 | [29 empty] | #DIV/0! | 25 | [29 empty] | #DIV/0!
26 | [29 empty] | #DIV/0! | 26 | [29 empty] | #DIV/0!
27 | [29 empty] | #DIV/0! | 27 | [29 empty] | #DIV/0!
28 | [29 empty] | #DIV/0! | 28 | [29 empty] | #DIV/0!
29 | [29 empty] | #DIV/0! | 29 | [29 empty] | #DIV/0!
30 | [29 empty] | #DIV/0! | 30 | [29 empty] | #DIV/0!
31 | [29 empty] | #DIV/0! | 31 | [29 empty] | #DIV/0!
32 | [29 empty] | #DIV/0! | 32 | [29 empty] | #DIV/0!
33 | [29 empty] | #DIV/0! | 33 | [29 empty] | #DIV/0!
34 | [29 empty] | #DIV/0! | 34 | [29 empty] | #DIV/0!
35 | [29 empty] | #DIV/0! | 35 | [29 empty] | #DIV/0!
36 | [29 empty] | #DIV/0! | 36 | [29 empty] | #DIV/0!
37 | [29 empty] | #DIV/0! | 37 | [29 empty] | #DIV/0!
38 | [29 empty] | #DIV/0! | 38 | [29 empty] | #DIV/0!
39 | [29 empty] | #DIV/0! | 39 | [29 empty] | #DIV/0!
40 | [29 empty] | #DIV/0! | 40 | [29 empty] | #DIV/0!
41 | [29 empty] | #DIV/0! | 41 | [29 empty] | #DIV/0!
42 | [29 empty] | #DIV/0! | 42 | [29 empty] | #DIV/0!
43 | [29 empty] | #DIV/0! | 43 | [29 empty] | #DIV/0!
44 | [29 empty] | #DIV/0! | 44 | [29 empty] | #DIV/0!
45 | [29 empty] | #DIV/0! | 45 | [29 empty] | #DIV/0!
46 | [29 empty] | #DIV/0! | 46 | [29 empty] | #DIV/0!
47 | [29 empty] | #DIV/0! | 47 | [29 empty] | #DIV/0!
48 | [29 empty] | #DIV/0! | 48 | [29 empty] | #DIV/0!
49 | [29 empty] | #DIV/0! | 49 | [29 empty] | #DIV/0!
50 | [29 empty] | #DIV/0! | 50 | [29 empty] | #DIV/0!
51 | [29 empty] | #DIV/0! | 51 | [29 empty] | #DIV/0!
52 | [29 empty] | #DIV/0! | 52 | [29 empty] | #DIV/0!
53 | [29 empty] | #DIV/0! | 53 | [29 empty] | #DIV/0!
54 | [29 empty] | #DIV/0! | 54 | [29 empty] | #DIV/0!
55 | [29 empty] | #DIV/0! | 55 | [29 empty] | #DIV/0!
56 | [29 empty] | #DIV/0! | 56 | [29 empty] | #DIV/0!
57 | [29 empty] | #DIV/0! | 57 | [29 empty] | #DIV/0!
58 | [29 empty] | #DIV/0! | 58 | [29 empty] | #DIV/0!
59 | [29 empty] | #DIV/0! | 59 | [29 empty] | #DIV/0!
60 | [29 empty] | #DIV/0! | 60 | [29 empty] | #DIV/0!
61 | [29 empty] | #DIV/0! | 61 | [29 empty] | #DIV/0!
62 | [29 empty] | #DIV/0! | 62 | [29 empty] | #DIV/0!
63 | [29 empty] | #DIV/0! | 63 | [29 empty] | #DIV/0!
64 | [29 empty] | #DIV/0! | 64 | [29 empty] | #DIV/0!
65 | [29 empty] | #DIV/0! | 65 | [29 empty] | #DIV/0!
66 | [29 empty] | #DIV/0! | 66 | [29 empty] | #DIV/0!
67 | [29 empty] | #DIV/0! | 67 | [29 empty] | #DIV/0!
68 | [29 empty] | #DIV/0! | 68 | [29 empty] | #DIV/0!
69 | [29 empty] | #DIV/0! | 69 | [29 empty] | #DIV/0!
70 | [29 empty] | #DIV/0! | 70 | [29 empty] | #DIV/0!
71 | [29 empty] | #DIV/0! | 71 | [29 empty] | #DIV/0!
72 | [29 empty] | #DIV/0! | 72 | [29 empty] | #DIV/0!
73 | [29 empty] | #DIV/0! | 73 | [29 empty] | #DIV/0!
74 | [29 empty] | #DIV/0! | 74 | [29 empty] | #DIV/0!
75 | [29 empty] | #DIV/0! | 75 | [29 empty] | #DIV/0!
76 | [29 empty] | #DIV/0! | 76 | [29 empty] | #DIV/0!
77 | [29 empty] | #DIV/0! | 77 | [29 empty] | #DIV/0!
78 | [29 empty] | #DIV/0! | 78 | [29 empty] | #DIV/0!
79 | [29 empty] | #DIV/0! | 79 | [29 empty] | #DIV/0!
80 | [29 empty] | #DIV/0! | 80 | [29 empty] | #DIV/0!
81 | [29 empty] | #DIV/0! | 81 | [29 empty] | #DIV/0!
82 | [29 empty] | #DIV/0! | 82 | [29 empty] | #DIV/0!
83 | [29 empty] | #DIV/0! | 83 | [29 empty] | #DIV/0!
84 | [29 empty] | #DIV/0! | 84 | [29 empty] | #DIV/0!
85 | [29 empty] | #DIV/0! | 85 | [29 empty] | #DIV/0!
86 | [29 empty] | #DIV/0! | 86 | [29 empty] | #DIV/0!
87 | [29 empty] | #DIV/0! | 87 | [29 empty] | #DIV/0!
88 | [29 empty] | #DIV/0! | 88 | [29 empty] | #DIV/0!
89 | [29 empty] | #DIV/0! | 89 | [29 empty] | #DIV/0!
90 | [29 empty] | #DIV/0! | 90 | [29 empty] | #DIV/0!
91 | [29 empty] | #DIV/0! | 91 | [29 empty] | #DIV/0!
92 | [29 empty] | #DIV/0! | 92 | [29 empty] | #DIV/0!
93 | [29 empty] | #DIV/0! | 93 | [29 empty] | #DIV/0!
94 | [29 empty] | #DIV/0! | 94 | [29 empty] | #DIV/0!
95 | [29 empty] | #DIV/0! | 95 | [29 empty] | #DIV/0!
96 | [29 empty] | #DIV/0! | 96 | [29 empty] | #DIV/0!
97 | [29 empty] | #DIV/0! | 97 | [29 empty] | #DIV/0!
98 | [29 empty] | #DIV/0! | 98 | [29 empty] | #DIV/0!
99 | [29 empty] | #DIV/0! | 99 | [29 empty] | #DIV/0!
100 | [29 empty] | #DIV/0! | 100 | [29 empty] | #DIV/0!

## 5%SINR-FRF3
| Company A | Company B | Company C | Company D | Company E | Company F | Company G | Company H
Source | Huawei | ZTE | CATT | Panasonic | Qualcomm | Company F | Company G | Company H | [21 empty] | Mean |  | Huawei | CATT | Qualcomm | Company D | Company E | Company F | Company G | Company H | [21 empty] | Mean
5%-tile SINR (dB) | 4.47 | 6.71 | 7.2 | 7.8 | 6.79 | 0 | 0 | 0 | 0 | 0 | 0 | 0 | 0 | 0 | 0 | 0 | 0 | 0 | 0 | 0 | 0 | 0 | 0 | 0 | 0 | 0 | 0 | 0 | 0 | 0.93786 | 5%-tile SINR (dB) | 2.83 | 5.1 | -0.63 | 0 | 0 | 0 | 0 | 0 | 0 | 0 | 0 | 0 | 0 | 0 | 0 | 0 | 0 | 0 | 0 | 0 | 0 | 0 | 0 | 0 | 0 | 0 | 0 | 0 | 0 | 0.25172
DL SINR | [30 empty] | UL SINR
0 | [29 empty] | #DIV/0! | 0 | [29 empty] | #DIV/0!
1 | [29 empty] | #DIV/0! | 1 | [29 empty] | #DIV/0!
2 | [29 empty] | #DIV/0! | 2 | [29 empty] | #DIV/0!
3 | [29 empty] | #DIV/0! | 3 | [29 empty] | #DIV/0!
4 | [29 empty] | #DIV/0! | 4 | [29 empty] | #DIV/0!
5 | 4.47 | 6.71 | 7.2 | 7.8 | 6.79 | [24 empty] | 6.565 | 5 | 2.83 | 5.1 | -0.63 | [26 empty] | 2.4333
6 | [29 empty] | #DIV/0! | 6 | [29 empty] | #DIV/0!
7 | [29 empty] | #DIV/0! | 7 | [29 empty] | #DIV/0!
8 | [29 empty] | #DIV/0! | 8 | [29 empty] | #DIV/0!
9 | [29 empty] | #DIV/0! | 9 | [29 empty] | #DIV/0!
10 | [29 empty] | #DIV/0! | 10 | [29 empty] | #DIV/0!
11 | [29 empty] | #DIV/0! | 11 | [29 empty] | #DIV/0!
12 | [29 empty] | #DIV/0! | 12 | [29 empty] | #DIV/0!
13 | [29 empty] | #DIV/0! | 13 | [29 empty] | #DIV/0!
14 | [29 empty] | #DIV/0! | 14 | [29 empty] | #DIV/0!
15 | [29 empty] | #DIV/0! | 15 | [29 empty] | #DIV/0!
16 | [29 empty] | #DIV/0! | 16 | [29 empty] | #DIV/0!
17 | [29 empty] | #DIV/0! | 17 | [29 empty] | #DIV/0!
18 | [29 empty] | #DIV/0! | 18 | [29 empty] | #DIV/0!
19 | [29 empty] | #DIV/0! | 19 | [29 empty] | #DIV/0!
20 | [29 empty] | #DIV/0! | 20 | [29 empty] | #DIV/0!
21 | [29 empty] | #DIV/0! | 21 | [29 empty] | #DIV/0!
22 | [29 empty] | #DIV/0! | 22 | [29 empty] | #DIV/0!
23 | [29 empty] | #DIV/0! | 23 | [29 empty] | #DIV/0!
24 | [29 empty] | #DIV/0! | 24 | [29 empty] | #DIV/0!
25 | [29 empty] | #DIV/0! | 25 | [29 empty] | #DIV/0!
26 | [29 empty] | #DIV/0! | 26 | [29 empty] | #DIV/0!
27 | [29 empty] | #DIV/0! | 27 | [29 empty] | #DIV/0!
28 | [29 empty] | #DIV/0! | 28 | [29 empty] | #DIV/0!
29 | [29 empty] | #DIV/0! | 29 | [29 empty] | #DIV/0!
30 | [29 empty] | #DIV/0! | 30 | [29 empty] | #DIV/0!
31 | [29 empty] | #DIV/0! | 31 | [29 empty] | #DIV/0!
32 | [29 empty] | #DIV/0! | 32 | [29 empty] | #DIV/0!
33 | [29 empty] | #DIV/0! | 33 | [29 empty] | #DIV/0!
34 | [29 empty] | #DIV/0! | 34 | [29 empty] | #DIV/0!
35 | [29 empty] | #DIV/0! | 35 | [29 empty] | #DIV/0!
36 | [29 empty] | #DIV/0! | 36 | [29 empty] | #DIV/0!
37 | [29 empty] | #DIV/0! | 37 | [29 empty] | #DIV/0!
38 | [29 empty] | #DIV/0! | 38 | [29 empty] | #DIV/0!
39 | [29 empty] | #DIV/0! | 39 | [29 empty] | #DIV/0!
40 | [29 empty] | #DIV/0! | 40 | [29 empty] | #DIV/0!
41 | [29 empty] | #DIV/0! | 41 | [29 empty] | #DIV/0!
42 | [29 empty] | #DIV/0! | 42 | [29 empty] | #DIV/0!
43 | [29 empty] | #DIV/0! | 43 | [29 empty] | #DIV/0!
44 | [29 empty] | #DIV/0! | 44 | [29 empty] | #DIV/0!
45 | [29 empty] | #DIV/0! | 45 | [29 empty] | #DIV/0!
46 | [29 empty] | #DIV/0! | 46 | [29 empty] | #DIV/0!
47 | [29 empty] | #DIV/0! | 47 | [29 empty] | #DIV/0!
48 | [29 empty] | #DIV/0! | 48 | [29 empty] | #DIV/0!
49 | [29 empty] | #DIV/0! | 49 | [29 empty] | #DIV/0!
50 | [29 empty] | #DIV/0! | 50 | [29 empty] | #DIV/0!
51 | [29 empty] | #DIV/0! | 51 | [29 empty] | #DIV/0!
52 | [29 empty] | #DIV/0! | 52 | [29 empty] | #DIV/0!
53 | [29 empty] | #DIV/0! | 53 | [29 empty] | #DIV/0!
54 | [29 empty] | #DIV/0! | 54 | [29 empty] | #DIV/0!
55 | [29 empty] | #DIV/0! | 55 | [29 empty] | #DIV/0!
56 | [29 empty] | #DIV/0! | 56 | [29 empty] | #DIV/0!
57 | [29 empty] | #DIV/0! | 57 | [29 empty] | #DIV/0!
58 | [29 empty] | #DIV/0! | 58 | [29 empty] | #DIV/0!
59 | [29 empty] | #DIV/0! | 59 | [29 empty] | #DIV/0!
60 | [29 empty] | #DIV/0! | 60 | [29 empty] | #DIV/0!
61 | [29 empty] | #DIV/0! | 61 | [29 empty] | #DIV/0!
62 | [29 empty] | #DIV/0! | 62 | [29 empty] | #DIV/0!
63 | [29 empty] | #DIV/0! | 63 | [29 empty] | #DIV/0!
64 | [29 empty] | #DIV/0! | 64 | [29 empty] | #DIV/0!
65 | [29 empty] | #DIV/0! | 65 | [29 empty] | #DIV/0!
66 | [29 empty] | #DIV/0! | 66 | [29 empty] | #DIV/0!
67 | [29 empty] | #DIV/0! | 67 | [29 empty] | #DIV/0!
68 | [29 empty] | #DIV/0! | 68 | [29 empty] | #DIV/0!
69 | [29 empty] | #DIV/0! | 69 | [29 empty] | #DIV/0!
70 | [29 empty] | #DIV/0! | 70 | [29 empty] | #DIV/0!
71 | [29 empty] | #DIV/0! | 71 | [29 empty] | #DIV/0!
72 | [29 empty] | #DIV/0! | 72 | [29 empty] | #DIV/0!
73 | [29 empty] | #DIV/0! | 73 | [29 empty] | #DIV/0!
74 | [29 empty] | #DIV/0! | 74 | [29 empty] | #DIV/0!
75 | [29 empty] | #DIV/0! | 75 | [29 empty] | #DIV/0!
76 | [29 empty] | #DIV/0! | 76 | [29 empty] | #DIV/0!
77 | [29 empty] | #DIV/0! | 77 | [29 empty] | #DIV/0!
78 | [29 empty] | #DIV/0! | 78 | [29 empty] | #DIV/0!
79 | [29 empty] | #DIV/0! | 79 | [29 empty] | #DIV/0!
80 | [29 empty] | #DIV/0! | 80 | [29 empty] | #DIV/0!
81 | [29 empty] | #DIV/0! | 81 | [29 empty] | #DIV/0!
82 | [29 empty] | #DIV/0! | 82 | [29 empty] | #DIV/0!
83 | [29 empty] | #DIV/0! | 83 | [29 empty] | #DIV/0!
84 | [29 empty] | #DIV/0! | 84 | [29 empty] | #DIV/0!
85 | [29 empty] | #DIV/0! | 85 | [29 empty] | #DIV/0!
86 | [29 empty] | #DIV/0! | 86 | [29 empty] | #DIV/0!
87 | [29 empty] | #DIV/0! | 87 | [29 empty] | #DIV/0!
88 | [29 empty] | #DIV/0! | 88 | [29 empty] | #DIV/0!
89 | [29 empty] | #DIV/0! | 89 | [29 empty] | #DIV/0!
90 | [29 empty] | #DIV/0! | 90 | [29 empty] | #DIV/0!
91 | [29 empty] | #DIV/0! | 91 | [29 empty] | #DIV/0!
92 | [29 empty] | #DIV/0! | 92 | [29 empty] | #DIV/0!
93 | [29 empty] | #DIV/0! | 93 | [29 empty] | #DIV/0!
94 | [29 empty] | #DIV/0! | 94 | [29 empty] | #DIV/0!
95 | [29 empty] | #DIV/0! | 95 | [29 empty] | #DIV/0!
96 | [29 empty] | #DIV/0! | 96 | [29 empty] | #DIV/0!
97 | [29 empty] | #DIV/0! | 97 | [29 empty] | #DIV/0!
98 | [29 empty] | #DIV/0! | 98 | [29 empty] | #DIV/0!
99 | [29 empty] | #DIV/0! | 99 | [29 empty] | #DIV/0!
100 | [29 empty] | #DIV/0! | 100 | [29 empty] | #DIV/0!

## Reliability
| RIT | Frequency Reuse Factor | Req. | Huawei | ZTE | CATT | Panasonic | Qualcomm | Mean | Var | Number of samples
DL Reliability
| NR NTN | FRF 1 | 99.9% | 99.96% | 97.73% | 100% | 99.94% |  | 99.41% | 0.011183 | 4
| NR NTN | FRF 3 | 99.9% | 99.98% | 99.9% | 100% | 99.95% | 99.97% | 99.96% | 0.00037593 | 5
UL Reliability
| NR NTN | FRF 1 | 99.9% | 99.96% |  | 99.97% |  |  | 99.96% | 3.5355e-05 | 2
| NR NTN | FRF 3 | 99.9% | 99.96% |  | 100% |  | 99.96% | 99.97% | 0.00023094 | 3