## Revision comments
Date | Version | Company | Comments
2023.8.16 | 1 | Thales | Document created.
2023.8.16 | 1 | Moderator (Thales) | Adding intial companies inputs based on contributions submitted to RAN1#114

## FB_SLS_Parameters
Downlink Parameters | Reference value for NR NTN | Huawei | ZTE | Qualcomm
Multiple access | OFDMA |  |  | Aligned with reference
Duplexing | FDD |  |  | Aligned with reference
Network synchronization | Synchronized |  |  | Aligned with reference
Frequency offset | 0ppm |  |  | Aligned with reference
Frequency drift | 0ppm |  |  | Aligned with reference
Frequency reuse factor (FRF) | FRF: 1 FRF: 3 |  |  | FRF 3
Polarization reuse | Disabled |  |  | Aligned with reference
Modulation | Up to 256 QAM |  |  | Aligned with reference
Coding on PDSCH | LDPC Max code-block size=8448bit [with BP decoding] |  |  | Aligned with reference
Numerology | 15KHz / 30kHz, 14 OFDM symbol slot |  |  | 15 kHz, 14 OFDM symbol slot
Simulation bandwdith | Freq reuse 1: 30 MHz. Freq reuse 3: 30MHz is the total maximum bandwidth (i.e., each beam will have 10MHz maximum bandwidth). |  |  | 3
Transmission scheme | One layer |  |  | Aligned with reference
DL CSI measurement | CQI only (1 layer / 1-port CSI-RS) |  |  | Aligned with reference
DL codebook
PRB bundling | Wideband |  |  | Aligned with reference
MU dimension
SU dimension
Codeword (CW)-to-layer mapping | SCW
CSI feedback | 20ms periodicity
Interference measurement
Max CBG number | 1
Number of HARQ processes | Up to 32
HARQ-ACK delay | N+4
Re-transmission delay | Larger than RTT, to be reported
Scheduling | PF
Receiver type | MMSE-IRC |  |  | Aligned with reference
Channel estimation | Realistic |  |  | Aligned with reference
Uplink Parameters | Reference value for NR NTN
Modulation | Up to 256 QAM |  |  | Aligned with reference
Coding on PUSCH | LDPC Max code-block size=8448bit [with BP decoding] |  |  | Aligned with reference
Numerology | 15KHz / 30kHz, 14 OFDM symbol slot |  |  | 15 kHz, 14 OFDM symbol slot
Simulation bandwdith | Freq reuse 1: 30 MHz. Freq reuse 3: 30MHz is the total maximum bandwidth (i.e., each beam will have 10MHz maximum bandwidth).
Transmission scheme | One layer
UL codebook
MU dimension
SU dimension
Codeword (CW)-to-layer mapping | SCW
SRS transmission | Companies to Report: • Precoded or non-precoded SRS transmission; • SRS switch or not for 1T4R/2T4R/1T2R • SRS bandwidth • Number of OFDM symbols within 1 slot for SRS transmission per UE
Max CBG number | 1
Number of HARQ processes | Up to 32
HARQ-ACK delay | N+4
Ul re-transmission delay | Larger than RTT, to be reported
Scheduling | PF |  |  | Aligned with reference
Receiver type | MMSE-IRC |  |  | Aligned with reference
Channel estimation | Realistic
Power control parameter
Power backoff model
System configuration | Reference value for NR NTN
Satellite orbit configuration | LEO, 600 km altitude |  |  | Aligned with reference
Satellite payload | Transparent payload without ISL |  |  | Aligned with reference
Service link frequency | S-band (2GHz) |  |  | Aligned with reference
Channel bandwidth | 30 MHz |  |  | Aligned with reference
3 dB beam width | 4.41 degrees |  |  | Aligned with reference
Satellite EIRP density | 34 dBW/MHz |  |  | Aligned with reference
Satellite antenna gain | 30 dBi |  |  | Aligned with reference
Satellite G/T | 1.1 dB/K |  |  | Aligned with reference
Spot beam pattern | Hexagonal pattern, at least 19 spot beams, Influence of adjacent beam interference on the results should be accounted for, e.g. by collecting statistics only from the inner spot beams |  |  | Aligned with reference
Terminal type | Handheld |  |  | Aligned with reference
UE Antenna type and configuration | Omni-directional |  |  | Aligned with reference
UE antenna polarisation | Linear: ±45°X-pol |  |  | Aligned with reference
UE Antenna gain (dBi) | 0 |  |  | Aligned with reference
UE Antenna temperature (K) | 290 |  |  | Aligned with reference
Noise figure (dB) | 7 |  |  | Aligned with reference
UE Tx transmit power | 200 mW (23 dBm) |  |  | Aligned with reference
Number of UE receive antennas | (1,1,2) as baseline, (1,2,2) can be additionally provided |  |  | (1,1,2)
Device deployment | 100% outdoor, randomly and uniformly distributed over the area |  |  | Aligned with reference
UE density | 10 UEs per spot beam |  |  | Aligned with reference
UE mobility model | Stationary |  |  | Aligned with reference
Traffic model | Full buffer |  |  | Aligned with reference
UE antenna height | 1.5 m |  |  | Aligned with reference
Satellite antenna pattern | Bessel function as in Section 6.4.1 in TR 38.811 |  |  | Aligned with reference
Satellite antenna polarization configuration | Circular |  |  | Aligned with reference
Central beam elevation | 90 degrees |  |  | Aligned with reference
Beam layout definition and wrap-around | As described in 6.1.1.1 of TR 38.821 |  |  | Aligned with reference
Frequency re-use factor | 1 or 3 (declared by proponent) |  |  | 3
Propagation conditions | LOS probability of 100% |  |  | Aligned with reference
Large scale Channel model | At least for LOS conditions, large scale model of Section 6.6 in 38.811 |  |  | Aligned with reference
Small scale | Small scale fading is modelled as in 38.821 (Table 6.1.1.1-7) |  |  | Aligned with reference
Handover margin | 0dB |  |  | Aligned with reference
UE attachment | RSRP |  |  | Aligned with reference
Satellite antenna configuration | 1Rx / 1Tx per beam |  |  | Aligned with reference
Other system configuration parameters align with Rep. ITU-R M.2514-0

## LLS_Parameters
Parameters | Reference value | Huawei | ZTE | Qualcomm | Company A | Company B | Company A | Company B | Company A | Company B | Company A | Company B | Company A | Company B
Carrier frequency | S-band |  |  | 2 GHz
Waveform | DFT-S-OFDM |  |  | DFT-S-OFDM
Duplexing | FDD
Physical channel | PUSCH |  | PUSCH | PUSCH
Evaluated service profiles | Full buffer best effort |  |  | Full buffer best effort
Simulation bandwidth (kHz) | To be reported |  | 180 | 180
SCS | 15kHz |  |  | 15kHz
Number of users in simulation | 1 |  |  | 1
Link-level Channel model | NTN TDL-C Rural |  |  | NTN TDL-C Rural
UE speed | 250 km/h |  |  | 250 km/h
Subcarrier spacing
Symbols number per slot | 14 |  |  | 14
Antenna configuration at Satellite | 1Rx |  |  | 1Rx
Antenna configuration at UE | 1Tx |  |  | 1Tx
Transmission mode | SISO |  |  | SISO
Transmission rank | 1 |  |  | 1
TBS | To be reported | 256/168/72 | 168 | Based on MCS sweep
Modulation order | QPSK |  |  | Based on MCS sweep
Number of repetition | To be reported |  | 1,2,3 | 1
UL precoder
TRxP receiver type | MMSE-IRC
Channel estimation | LMMSE |  |  | LMMSE
Data allocation
Channel coding scheme | LDPC |  |  | LDPC
Link adaptation
HARQ
DMRS configuration | 2 symbol DMRS (front loaded and one additional) with configuration type 2, no FDM with data and full power utilization in DMRS symbols |  | 2 DMRS per slot | 2 symbol DMRS (front loaded and one additional) )no FDM with data and full power utilization in DMRS symbols
Doppler spread | 463Hz |  |  | 5 Hz
Other overhead
Other system configuration parameters align with Rep. ITU-R M.2514-0

## SINR-to-SE (Link level)
Source | Qualcomm | Mean
SINR | NR
-15 |  | #DIV/0!
-14 |  | #DIV/0!
-13 |  | #DIV/0!
-12 |  | #DIV/0!
-11 |  | #DIV/0!
-10 |  | #DIV/0!
-9 |  | #DIV/0!
-8 |  | #DIV/0!
-7 |  | #DIV/0!
-6 |  | #DIV/0!
-5 |  | #DIV/0!
-4 |  | #DIV/0!
-3 |  | #DIV/0!
-2 |  | #DIV/0!
-1 |  | #DIV/0!
0 |  | #DIV/0!
1 |  | #DIV/0!
2 |  | #DIV/0!
3 | 0.20022 | 0.20022
4 | 0.24232 | 0.24232
5 | 0.32263 | 0.32263
6 | 0.40564 | 0.40564
7 | 0.52491 | 0.52491
8 | 0.609 | 0.609
9 | 0.73 | 0.73
10 |  | #DIV/0!
11 |  | #DIV/0!
12 |  | #DIV/0!
13 |  | #DIV/0!
14 |  | #DIV/0!
15 |  | #DIV/0!
16 |  | #DIV/0!
17 |  | #DIV/0!
18 |  | #DIV/0!
19 |  | #DIV/0!
20 |  | #DIV/0!
#DIV/0!
#DIV/0!

## UL_SINR
Source | Qualcomm | Mean | source | Qualcomm | Mean
FRF3 |  |  | FRF1
UL SINR |  |  | UL SINR
0 | 2.4994 | 2.4994 |  | -6.1481 | -6.1481
1 | 3.2719 | 3.2719 |  | -5.0797 | -5.0797
2 | 3.6856 | 3.6856 |  | -4.8374 | -4.8374
3 | 3.8524 | 3.8524 |  | -4.6867 | -4.6867
4 | 3.9689 | 3.9689 |  | -4.5807 | -4.5807
5 | 4.0738 | 4.0738 |  | -4.387 | -4.387
6 | 4.1721 | 4.1721 |  | -4.2747 | -4.2747
7 | 4.2311 | 4.2311 |  | -4.1833 | -4.1833
8 | 4.2963 | 4.2963 |  | -3.9341 | -3.9341
9 | 4.3529 | 4.3529 |  | -3.8347 | -3.8347
10 | 4.4162 | 4.4162 |  | -3.757 | -3.757
11 | 4.4681 | 4.4681 |  | -3.7046 | -3.7046
12 | 4.5443 | 4.5443 |  | -3.5979 | -3.5979
13 | 4.5857 | 4.5857 |  | -3.5314 | -3.5314
14 | 4.6188 | 4.6188 |  | -3.437 | -3.437
15 | 4.6714 | 4.6714 |  | -3.272 | -3.272
16 | 4.7111 | 4.7111 |  | -3.2223 | -3.2223
17 | 4.7732 | 4.7732 |  | -3.165 | -3.165
18 | 4.806 | 4.806 |  | -3.1241 | -3.1241
19 | 4.8485 | 4.8485 |  | -3.0735 | -3.0735
20 | 4.888 | 4.888 |  | -3.0473 | -3.0473
21 | 4.9272 | 4.9272 |  | -2.9088 | -2.9088
22 | 4.9765 | 4.9765 |  | -2.8524 | -2.8524
23 | 5.0053 | 5.0053 |  | -2.7959 | -2.7959
24 | 5.0435 | 5.0435 |  | -2.7737 | -2.7737
25 | 5.0804 | 5.0804 |  | -2.7115 | -2.7115
26 | 5.1309 | 5.1309 |  | -2.6741 | -2.6741
27 | 5.1695 | 5.1695 |  | -2.6233 | -2.6233
28 | 5.2163 | 5.2163 |  | -2.595 | -2.595
29 | 5.2484 | 5.2484 |  | -2.5479 | -2.5479
30 | 5.2903 | 5.2903 |  | -2.4892 | -2.4892
31 | 5.3182 | 5.3182 |  | -2.4147 | -2.4147
32 | 5.3588 | 5.3588 |  | -2.3361 | -2.3361
33 | 5.4056 | 5.4056 |  | -2.2674 | -2.2674
34 | 5.4455 | 5.4455 |  | -2.1848 | -2.1848
35 | 5.4711 | 5.4711 |  | -2.1201 | -2.1201
36 | 5.502 | 5.502 |  | -2.061 | -2.061
37 | 5.5228 | 5.5228 |  | -2.0406 | -2.0406
38 | 5.5688 | 5.5688 |  | -2.0038 | -2.0038
39 | 5.6005 | 5.6005 |  | -1.9947 | -1.9947
40 | 5.6298 | 5.6298 |  | -1.9332 | -1.9332
41 | 5.6626 | 5.6626 |  | -1.8902 | -1.8902
42 | 5.7087 | 5.7087 |  | -1.8415 | -1.8415
43 | 5.7324 | 5.7324 |  | -1.7678 | -1.7678
44 | 5.7555 | 5.7555 |  | -1.7072 | -1.7072
45 | 5.7851 | 5.7851 |  | -1.6388 | -1.6388
46 | 5.8129 | 5.8129 |  | -1.542 | -1.542
47 | 5.8575 | 5.8575 |  | -1.4882 | -1.4882
48 | 5.8983 | 5.8983 |  | -1.4586 | -1.4586
49 | 5.9161 | 5.9161 |  | -1.4093 | -1.4093
50 | 5.9428 | 5.9428 |  | -1.3478 | -1.3478
51 | 5.9671 | 5.9671 |  | -1.3137 | -1.3137
52 | 5.9931 | 5.9931 |  | -1.2828 | -1.2828
53 | 6.0352 | 6.0352 |  | -1.2367 | -1.2367
54 | 6.0629 | 6.0629 |  | -1.1922 | -1.1922
55 | 6.0902 | 6.0902 |  | -1.1537 | -1.1537
56 | 6.1181 | 6.1181 |  | -1.1243 | -1.1243
57 | 6.1464 | 6.1464 |  | -1.09 | -1.09
58 | 6.1656 | 6.1656 |  | -1.0443 | -1.0443
59 | 6.1908 | 6.1908 |  | -0.9433 | -0.9433
60 | 6.2214 | 6.2214 |  | -0.8821 | -0.8821
61 | 6.2418 | 6.2418 |  | -0.7869 | -0.7869
62 | 6.2689 | 6.2689 |  | -0.7456 | -0.7456
63 | 6.3071 | 6.3071 |  | -0.7074 | -0.7074
64 | 6.3331 | 6.3331 |  | -0.6733 | -0.6733
65 | 6.3634 | 6.3634 |  | -0.6469 | -0.6469
66 | 6.3794 | 6.3794 |  | -0.6059 | -0.6059
67 | 6.3994 | 6.3994 |  | -0.5544 | -0.5544
68 | 6.4275 | 6.4275 |  | -0.4944 | -0.4944
69 | 6.4584 | 6.4584 |  | -0.4438 | -0.4438
70 | 6.4999 | 6.4999 |  | -0.3854 | -0.3854
71 | 6.5326 | 6.5326 |  | -0.3246 | -0.3246
72 | 6.5561 | 6.5561 |  | -0.2356 | -0.2356
73 | 6.5816 | 6.5816 |  | -0.2046 | -0.2046
74 | 6.6104 | 6.6104 |  | -0.18 | -0.18
75 | 6.6318 | 6.6318 |  | -0.1231 | -0.1231
76 | 6.6662 | 6.6662 |  | -0.0498 | -0.0498
77 | 6.6923 | 6.6923 |  | 0.0236 | 0.0236
78 | 6.722 | 6.722 |  | 0.0958 | 0.0958
79 | 6.7607 | 6.7607 |  | 0.1888 | 0.1888
80 | 6.7971 | 6.7971 |  | 0.3015 | 0.3015
81 | 6.839 | 6.839 |  | 0.4443 | 0.4443
82 | 6.8748 | 6.8748 |  | 0.4676 | 0.4676
83 | 6.9153 | 6.9153 |  | 0.5603 | 0.5603
84 | 6.9744 | 6.9744 |  | 0.7093 | 0.7093
85 | 7.0246 | 7.0246 |  | 0.7946 | 0.7946
86 | 7.0731 | 7.0731 |  | 0.9457 | 0.9457
87 | 7.1156 | 7.1156 |  | 1.0091 | 1.0091
88 | 7.1622 | 7.1622 |  | 1.0846 | 1.0846
89 | 7.2096 | 7.2096 |  | 1.2007 | 1.2007
90 | 7.2704 | 7.2704 |  | 1.2616 | 1.2616
91 | 7.3248 | 7.3248 |  | 1.395 | 1.395
92 | 7.3745 | 7.3745 |  | 1.5257 | 1.5257
93 | 7.4545 | 7.4545 |  | 1.7019 | 1.7019
94 | 7.5365 | 7.5365 |  | 1.8493 | 1.8493
95 | 7.6333 | 7.6333 |  | 2.1233 | 2.1233
96 | 7.766 | 7.766 |  | 2.4908 | 2.4908
97 | 7.872 | 7.872 |  | 3.0882 | 3.0882
98 | 8.0139 | 8.0139 |  | 3.2899 | 3.2899
99 | 8.2677 | 8.2677 |  | 3.4176 | 3.4176
100 | 9.2335 | 9.2335 |  | 4.1188 | 4.1188

## ConnectionDensity
| RIT | Traffic model | Frequency reuse factor | Req. |  | Huawei | ZTE | Qualcomm | Mean | Var | Number of samples
Connection density
| NR NTN | 1 message/day/device | FRF1 | Connection density (/km2) | 500 | 6230 | 2325 |  | 4277.5 | 2761.252 | 2
|  |  |  | Bandwidth (MHz) |  | 180 | 180
| NR NTN |  | FRF3 | Connection density (/km2) | 500 | 20782 | 2342 |  | 11562 | 13039.049 | 2
|  |  |  | Bandwidth (kHz) |  | 540 | 180
| NR NTN | 1 message/2 hours/device | FRF1 | Connection density (/km2) | 500 | 519 |  |  | 519 | #DIV/0! | 1
|  |  |  | Bandwidth (MHz) |  | 180
| NR NTN |  | FRF3 | Connection density (/km2) | 500 | 1732 |  | 1825 | 1778.5 | 65.7609 | 2
|  |  |  | Bandwidth (kHz) |  | 540 |  | 180