## IoT-NTN
WI code | Sub-feature group | RAN1 specification | Section | RAN2 Parent IE | RAN2 ASN.1 name | Parameter name in the spec | New or existing? | Parameter name in the text | Description | Value range | Default value aspect | Per (UE, cell, TRP, …) | Required for initial access or IDLE/INACTIVE | Specification | Comment | Status
IoT_NTN_enh-Core | HARQ feedback disabling for eMTC CE mode A and mode B | 36.213 |  |  |  | downlinkHARQ-FeedbackDisabled-Bitmap | New | downlinkHARQ-FeedbackDisabled-Bitmap | Used to disable the DL HARQ feedback, sent in the uplink, per HARQ process ID | Bitmap [TBD length] | FFS | per UE | No | 36.331 |  | stable
IoT_NTN_enh-Core | HARQ feedback disabling for NB-IoT | 36.213 |  |  |  | downlinkHARQ-FeedbackDisabled-Bitmap-NB | New | downlinkHARQ-FeedbackDisabled-Bitmap-NB | Used to disable the DL HARQ feedback, sent in the uplink, per HARQ process ID | Bitmap [TBD length] | FFS | per UE | No | 36.331 |  | stable
IoT_NTN_enh-Core | HARQ feedback disabling for eMTC CE mode B | 36.213 |  |  |  | downlinkHARQ-FeedbackDisabled-DCI | New | downlinkHARQ-FeedbackDisabled-DCI | Indicate whether DCI indication is used to directly indicate / override RRC configuration for disabling HARQ feedback | BOOLEAN |  | per UE | No | 36.331 |  | stable
IoT_NTN_enh-Core | HARQ feedback disabling for NB-IoT | 36.213 |  |  |  | downlinkHARQ-FeedbackDisabled-DCI-NB | New | downlinkHARQ-FeedbackDisabled-DCI-NB | Indicate whether DCI indication is used to directly indicate / override RRC configuration for disabling HARQ feedback | BOOLEAN |  | per UE | No | 36.331 |  | stable
IoT_NTN_enh-Core | HARQ feedback disabling for SPS PDSCH for eMTC CE Mode A | 36.213 |  |  |  | harq-FeedbackDisablingforSPSactive | New | harq-FeedbackDisablingforSPSactive | If enabled, UE reports ACK/NACK for the first SPS PDSCH after activation, regardless of if HARQ feedback is enabled or disabled corresponding to the first SPS PDSCH after activation. Otherwise, UE follows configuration of HARQ feedback enabled/disabled corresponding to the first SPS PDSCH after activation | BOOLEAN |  | per UE | No | 36.331 |  | stable
IoT_NTN_enh-Core | GNSS position fix in RRC Connected state for eMTC—triggered | 36.213 |  |  |  | GNSSPositionFixDuration | New | GNSSPositionFixDuration | UE reports GNSS position fix time duration for measurement at least during the initial access stage [and in connected mode] | [1,2,3,4,5,6,7,13,19,25,31] |  | per UE | No | 36.331 | 4-bit field UE report | stable
IoT_NTN_enh-Core | GNSS position fix in RRC Connected state for NB-IoT—triggered | 36.213 |  |  |  | GNSSPositionFixtDuration-NB | New | GNSSPositionFixtDuration-NB | UE reports GNSS position fix time duration for measurement at least during the initial access stage [and in connected mode] | [1,2,3,4,5,6,7,13,19,25,31] |  | per UE | No | 36.331 | 4-bit field UE report | stable
IoT_NTN_enh-Core | GNSS position fix in RRC Connected state for eMTC —autonomous | 36.213 |  |  |  | GNSSAutonomousEnable | New | GNSSAutonomousEnable | Autonomous GNSS re-acquisition mechanism is enabled or disabled by network. | BOOLEAN |  | per UE | No | 36.331 |  | stable
IoT_NTN_enh-Core | GNSS position fix in RRC Connected state for NB-IoT —autonomous | 36.213 |  |  |  | GNSSAutonomousEnable-NB | New | GNSSAutonomousEnable-NB | Autonomous GNSS re-acquisition mechanism is enabled or disabled by network. | BOOLEAN |  | per UE | No | 36.331 |  | stable
IoT_NTN_enh-Core | UL transmission after original GNSS validity duration expires for eMTC | 36.213 |  |  |  | ULTransmissionExtension | New | ULTransmissionExtension | “UL transmission after original GNSS validity duration expires with duration X” is enabled/disabled by network. | BOOLEAN |  | per UE | No | 36.331 |  | unstable
IoT_NTN_enh-Core | UL transmission after original GNSS validity duration expires for NB-IoT | 36.213 |  |  |  | ULTransmissionExtension-NB | New | ULTransmissionExtension-NB | “UL transmission after original GNSS validity duration expires with duration X” is enabled/disabled by network. | BOOLEAN |  | per UE | No | 36.331 |  | unstable