## MIMO
WI code | Sub-feature group | RAN1 specification | Section | RAN2 Parent IE | RAN2 ASN.1 name | Parameter name in the spec | New or existing? | Parameter name in the text | Description | Value range | Default value aspect | Per (UE, cell, TRP, …) | Required for initial access or IDLE/INACTIVE | Specification | Comment | Status
NR_MIMO_Ph5 | CSI-Type-I/II |  |  | CSI-ReportConfig |  | codebookType | Existing |  | Support new codebook types, Rel-19 type-I Single-Panel, Rel-19 type-I Multi-Panel, Rel-19 type-II, Rel-19 type-II PS, Rel-19 type-II FePS, Rel-19 type-II Doppler, and Rel-19 type-II Doppler PS, as additional candidate values | new values: {typeI-SinglePanel-r19, typeI-MultiPanel-r19, typeII-r19 typeII-PortSelection-r19 typeII-FePortSelection-r19 typeII-Doppler-r19, typeII-Doppler-PortSelection-r19} |  | Per CC per UE
NR_MIMO_Ph5 | CSI-Type-I/II |  |  | CSI-ReportConfig (typeI-SinglePanel-r19) |  | n1-n2-typeI-r19 | new |  | Supported values of (N1,N2): 48 ports: (8,3), (6,4) 64 ports: (16,2), (8,4) 128 ports: (16,4), (8,8) | up to RAN2
NR_MIMO_Ph5 | CSI-Type-I/II |  |  | CSI-ReportConfig (typeI-SinglePanel-r19) |  | typeI-CBSR-r19 | new |  | Group-based CBSR (hard restriction only): (N1O1N2O2)/(X1X2)-bit CBSR where each bit in the CBSR is associated with a set of X1X2 SD basis vectors, where the set includes X1 adjacent SD basis vectors along the N1 direction and/or X2 adjacent SD basis vectors along the N2 direction - The CBSR is optional | up to RAN2, Bit size depends on (N1,N2) and (X1,X2)
NR_MIMO_Ph5 | CSI-Type-I/II |  |  | CSI-ReportConfig (typeI-SinglePanel-r19) |  | valueOfX1-typeI-CBSR-r19 | new |  | X1 from one of the supported values of (X1,X2): (1,1), (2,1), (2,2), (4,1), (4,2), (4,4) FFS: (1,2), (1,4), (2,4) | 1,2,4
NR_MIMO_Ph5 | CSI-Type-I/II |  |  | CSI-ReportConfig (typeI-SinglePanel-r19) |  | valueOfX2-typeI-CBSR-r19 | new |  | X2 from one of the supported values of (X1,X2): (1,1), (2,1), (2,2), (4,1), (4,2), (4,4) FFS: (1,2), (1,4), (2,4) | 1,2,4
NR_MIMO_Ph5 | CSI-Type-I/II |  |  | CSI-ReportConfig (typeI-SinglePanel-r19) |  | typeI-powerScaling-r19 | new |  | 3-bit scaling factor for each group of X1X2: 3(N1O1N2O2)/(X1X2)-bit power scaling factors in total - the power scaling scheme is optional | up to RAN2, Bit size depends on (N1,N2) and (X1,X2)
NR_MIMO_Ph5 | CSI-Type-I/II |  |  | CSI-ReportConfig (typeI-SinglePanel-r19) |  | valueOfX1-typeI-powerScaling-r19 | new |  | X1 from one of the supported values of (X1,X2): (2,1), (2,2), (4,1), (4,2), (4,4), FFS: (1,2), (1,4), (2,4), (8,1) | 2,4
NR_MIMO_Ph5 | CSI-Type-I/II |  |  | CSI-ReportConfig (typeI-SinglePanel-r19) |  | valueOfX2-typeI-powerScaling-r19 | new |  | X2 from one of the supported values of (X1,X2): (2,1), (2,2), (4,1), (4,2), (4,4), FFS: (1,2), (1,4), (2,4), (8,1) | 1,2,4
NR_MIMO_Ph5 | CSI-Type-I/II |  |  | CSI-ReportConfig (typeI-SinglePanel-r19) |  | typeI-codebookMode-r19 | new |  | Configures a codebook mode either Mode 1 or Mode 2 | {ModeA, ModeB}
NR_MIMO_Ph5 | CSI-Type-I/II |  |  | CSI-ReportConfig (typeI-SinglePanel-r19) |  | typeI-SinglePanel-ri-restriction-r19 | new |  | RI restriction (same as typeI-SinglePanel-ri-Restriction in R15 typeI-SinglePanel) | 8-bit bitmap
NR_MIMO_Ph5 | CSI-Type-I/II |  |  | CSI-ReportConfig (typeI-MultiPanel-r19) |  | ng-n1-n2-r19 | new |  | Supported values of (Ng, N1,N2): 48 ports: (2,4,3), (2,6,3) 64 ports: (2,8,2), (2,16,1), (4,4,2), (2,4,4), (2,8,2), (4,8,1) 128 ports: (2,8,4), (2,16,2), (4,4,4), (4,16,1), (2,8,4), (4,8,2) | up to RAN2, (direct extension of the legacy design of ng-n1-n2 in R15 typeI-multiPanel)
NR_MIMO_Ph5 | CSI-Type-I/II |  |  | CSI-ReportConfig (typeI-MultiPanel-r19) |  | typeI-MultiPanel-ri-restriction-r19 | new |  | RI restriction (same as ri-Restriction in R15 typeI-multiPanel) | 4-bit bitmap
NR_MIMO_Ph5 | CSI-Type-I/II |  |  | CSI-ReportConfig (typeII-r19, typeII-Doppler-r19) |  | n1-n2-typeII-r19 | new |  | Supported values of (N1,N2): 48 ports: (8,3), (6,4) 64 ports: (16,2), (8,4) 128 ports: (16,4), (8,8) | up to RAN2
NR_MIMO_Ph5 | CSI-Type-I/II |  |  | CSI-ReportConfig (typeII-r19, typeII-Doppler-r19) |  | typeII-CBSR-r19 | new |  | Group-based CBSR (hard restriction only): (N1N2)/(X1X2)-bit CBSR where each bit in the CBSR is associated with a set of X1X2 SD basis vectors, where the set includes X1 adjacent SD basis vectors along the N1 direction and/or X2 adjacent SD basis vectors along the N2 direction - The CBSR is optional | up to RAN2, Bit size depends on (N1,N2) and (X1,X2)
NR_MIMO_Ph5 | CSI-Type-I/II |  |  | CSI-ReportConfig (typeII-r19, typeII-Doppler-r19) |  | valueOfX1-typeII-CBSR-r19 | new |  | X1 from one of the supported values of (X1,X2): (1,1), (2,1), (4,1) for (N1,N2)=(8,3), (1,1), (2,1), (2,2) for (N1,N2)=(6,4), or (1,1), (2,1), (2,2), (4,1), (4,2) for (N1,N2)=(16,2), (8,4), (16,4), or (8,8) FFS: (1,2), (1,4), (2,4) | 1,2,4
NR_MIMO_Ph5 | CSI-Type-I/II |  |  | CSI-ReportConfig (typeII-r19, typeII-Doppler-r19) |  | valueOfX2-typeII-CBSR-r19 | new |  | X2 from one of the supported values of (X1,X2): (1,1), (2,1), (4,1) for (N1,N2)=(8,3), (1,1), (2,1), (2,2) for (N1,N2)=(6,4), or (1,1), (2,1), (2,2), (4,1), (4,2) for (N1,N2)=(16,2), (8,4), (16,4), or (8,8) FFS: (1,2), (1,4), (2,4) | 1,2
NR_MIMO_Ph5 | CSI-Type-I/II |  |  | CSI-ReportConfig (typeII-r19, typeII-PortSelection-r19, typeII-FePortSelection-r19, typeII-Doppler-r19, typeII-Doppler-PortSelection-r19) |  | typeII-ri-restriction-r19 | new |  | RI restriction (same as the legacy RI restriction in R16/17/18 typeII ) | 4-bit bitmap |  |  |  |  | up to RAN2 decision, whether a separate IE is used for each codebook
NR_MIMO_Ph5 | CSI-Type-I/II |  |  | CSI-ReportConfig (typeII-r19, typeII-PortSelection-r19, typeII-FePortSelection-r19, typeII-Doppler-r19, typeII-Doppler-PortSelection-r19) |  | numberOfPMI-SubbandsPerCQI-subband-r19 | new |  | R value (same as the legacy RI restriction in R16/17/18 typeII ) | 1,2
NR_MIMO_Ph5 | CSI-Type-I/II |  |  | CSI-ReportConfig (typeII-PortSelection-r19) |  | typeII-PortSelection-r19 | new |  | typeII port selection configuration (same as the legacy IE typeII-PortSelection-r16) | portSelectionSamplingSize |  |  |  |  | typeII-portSelectionRI-Restriction is removed, since it is common for all other typeII codebooks, and already taken into account above.
NR_MIMO_Ph5 | CSI-Type-I/II |  |  | CSI-ReportConfig (typeII-r19, typeII-PortSelection-r19, typeII-FePortSelection-r19) |  | paramCombination-r19 | new |  | Configuring one of parameter combinations for typeII-r19, typeII-PortSelection-r19 or typeII-FePortSelection-r19 | 1,2,…,8
NR_MIMO_Ph5 | CSI-Type-I/II |  |  | CSI-ReportConfig (typeII-FePortSelection-r19) |  | typeII-FePortSelection-r19 | new |  | typeII further enhanced port selection codebook configuration (same as the legacy IE typeII-PortSelection-r17) | valueOfN |  |  |  |  | paramCombination, numberOfPMI-SubbandsPerCQI-subband, typeII-PortSelectionRI-restriction are removed, since they are already taken into account above.
NR_MIMO_Ph5 | CSI-Type-I/II |  |  | CSI-ReportConfig (typeII-Doppler-r19) |  | typeII-Doppler-r19 | new |  | typeII Doppler codebook configuration (same as the legacy IE typeII-Doppler-r18) | paramCombination-Doppler, td-dd-config, predictionDelay |  |  |  |  | n1-n2-codebookSubsetRestriction, numberOfPMI-SubbandsPerCQI-subband, typeII-RI-restriction are removed, since they are already taken into account above.
NR_MIMO_Ph5 | CSI-Type-I/II |  |  | CSI-ReportConfig (typeII-DopplerPortSelection-r19) |  | typeII-DopplerPortSelection-r19 | new |  | typeII Doppler port selection codebook configuration (same as the legacy IE typeII-DopplerPortSelection-r18) | paramCombination-Doppler-PS, td-dd-config, valueOfN, predictionDelay |  |  |  |  | numberOfPMI-SubbandsPerCQI-subband, typeII-PortSelectionRI-restriction are removed, since they are already taken into account above.
NR_MIMO_Ph5 | CSI-Type-I/II |  |  | CSI-ReportConfig |  | portMappingMethod | new |  | Mapping from CSI-RS resource index/port index per resource and port index to CSI/PMI calculation | {method1, method2}
NR_MIMO_Ph5 | CSI-Type-I/II |  |  | CSI-RS-ResourceMapping |  | nrofPorts | Existing |  | supported new number of ports for Rel-17-based PS and Rel-18-Doppler PS codebooks: 48, 64 | new values:{p48, p64}
NR_MIMO_Ph5 | CSI-Type-I/II |  |  | NZP-CSI-RS-ResourceSet |  | Kdopp=4,8,12 for Ap NZP CSI-RS resource groups | new |  | each resource group comprises K NZP CSI-RS resources, where K={2,3,4} | 4, 8, 12 |  |  |  |  | No CRI report
NR_MIMO_Ph5 | CSI-Type-I/II |  |  | SRS-ResourceSet |  | associatedCSI-RS-Set | new |  | a CSI-RS resource set with the K CSI-RS resources as the associated NZP CSI-RS for each of the SRS resource set(s) with higher layer parameter usage in SRS-ResourceSet set to 'nonCodebook', | NZP-CSI-RS-ResourceSetId
NR_MIMO_Ph5 | CSI-CRI |  |  | CSI-ReportConfig |  | reportQuantity-r19 | new |  | cri-RI-PMI-CQI for Type-I and Type-II cri-RI-LI-PMI-CQI for only Type-I | ‘cri-RI-PMI-CQI‘, 'cri-RI-LI-PMI-CQI’
NR_MIMO_Ph5 | CSI-CRI |  |  | CSI-ReportConfig |  | valueOfM | new |  | M (number of CRIs): 1,2,…,min(4,Ks) for Type-I, where Ks={2,3,4,…,8} is the number of CSI-RS resources 1,2 for Type-II | 1,2,3,4
NR_MIMO_Ph5 | CSI-CRI |  |  | CSI-ReportConfig |  | mrSelectedResources | new |  | the MR selected CSI-RS resources | up to RAN2 |  |  |  |  | The value of MR (number of CRIs that NW selects to report) canbe inferred from the list of selected resources
NR_MIMO_Ph5 | CSI-CJTC |  |  | CSI-ReportConfig |  | reportQuantity-cjtc-r19 | new |  | report quantities for CJTC | {'cjtc-Dd', 'cjtc-F', 'cjtc-P', 'cjtc-Dd-F'}
NR_MIMO_Ph5 | CSI-CJTC |  |  | CSI-AssociatedReportConfigInfo |  | resourcesForChannel-r19 | New |  | Additional (4th) resourcesForChannel-r19 since NTRP=4 is also supported in addition to {1,2,3} | {NZP-CSI-RS-ResourceSetID}
NR_MIMO_Ph5 | CSI-CJTC |  |  | CSI-ReportConfig |  | valueOfAD | New |  | Range of delay offset: [0, AD] | {0.5CP, 1CP}
NR_MIMO_Ph5 | CSI-CJTC |  |  | CSI-ReportConfig |  | valueOfMD | New |  | MD uniform-range quantization for the range of delay offset [0, AD], where the last codepoint corresponds to 'out-of-range' | 32, 64
NR_MIMO_Ph5 | CSI-CJTC |  |  | CSI-ReportConfig |  | valueOfAFO | New |  | Range of frequency offset: [0, AFO] | {0.1ppm, 0.2ppm}
NR_MIMO_Ph5 | CSI-CJTC |  |  | CSI-ReportConfig |  | valueOfMFO | New |  | MFO uniform quantization for the range of frequency offset [0, AFO], where the last codepoint corresponds to 'invalid' | 16, 32
NR_MIMO_Ph5 | CSI-CJTC |  |  | CSI-ReportConfig |  | valueOfMPhi | New |  | Mphi uniform quantization for the range of phase offset [0, 2pi], where the last codepoint corresponds to 'invalid' | 16, 32
NR_MIMO_Ph5 | CSI-CJTC |  |  | ServingCellConfig |  | cjt-Scheme-PDSCH | Existing |  | support new schemes: Scheme C, Scheme D, Scheme E | new values: {cjtSchemeC, cjtSchemeD, cjtSchemeE}
NR_MIMO_Ph5 | CSI-CJTC |  |  | NZP-CSI-RS-ResourceSet |  | associatedSRS | new |  | number of associated SRS resources Q=1 supported FFS: Q>1 | FFS
NR_MIMO_Ph5 | Asymmetric MTRP - two CLPC for SRS separate from PUSCH |  |  | BWP-UplinkDedicated or SRS-Config |  | enableTwoSeparatePowerControlAdjustmentStatesForSRS | New |  | This parameter is used to indicate that two separate SRS CLPC adjustment states are configured for SRS in a BWP/CC | enabled |  |  | UE-specific |  | Relevant agreement: Agreement in RAN1#117 Introduce a new RRC parameter per BWP/CC to indicate that two separate SRS CLPC adjustment states are configured for SRS in a BWP/CC
NR_MIMO_Ph5 | Asymmetric MTRP - DCI format 2_3 |  |  | SRS-TPC-CommandConfig |  | startingBitOfFormat2-3 startingBitOfFormat2-3SUL | Existing |  | The value range of this parameter is extended from 1~31 to 1~X. FFS: the value of X>31. | INTEGER (1..X) FFS: X>31 |  |  | UE-specific |  | Relevant agreement: Agreement in RAN1#117 In Rel-19, the value range of starting bit of block in DCI format 2-3 is extended from 1~31 to 1~X. • FFS the value of X>31 FFS: Condition under which the above is applicable
NR_MIMO_Ph5 | Asymmetric MTRP - PL offset |  |  | TCI-State and TCI-UL-State |  | plOffset | New |  | This parameter is used to inform pathloss offset value applied to the joint or UL TCI state. | INTEGER (A..B) FFS: A, B |  |  | UE-specific |  | Relevant agreement: Agreement in RAN1#117 For the association between PL offset and joint/UL TCI state, support the following • Alt1b: One PL offset value is configured in a joint or UL TCI state by RRC, where different PL offset values can be configured to different joint or UL TCI states. A MAC CE can update the PL offset value(s) for joint or UL TCI state(s).