## Rel-12 feature list
WI | # | Feature group | Components | Prerequisite feature groups (listed in this sheet or Rel-8/9/10/11 features) | Need for eNB to know whether the feature is supported by the UE (what happens if eNB does not know?) | Consequences if the feature is not supported by the UE | Need of FDD/TDD differentiation | RAN5 implication | Note | Responsible WG | RAN WG recommendation | TSG-RAN decision
1. DL MIMO enhancements | 1-1 | Rel-12 4Tx codebook | 1) Rel. 12 4-Tx codebook (Associated CSI feedback enhancement) | 1) TM8, 9, and 10 | Yes | Rel-12 4TX codebook not possible | No need |  | From RAN1 perspective, there is no implementation difference, but there may be difference in terms of deployment timeline, provided benefits and IOT opportunities. | RAN1 | TBD
| 1-2 | CSI feedback | 1) PUSCH feedback mode 3-2 | 1) TM4, 6, 8, 9, and 10 | Yes | Subband CSI/PMI on PUSCH not possible | No need |  | From RAN1 perspective, there is no implementation difference, but there may be difference in terms of deployment timeline, provided benefits and IOT opportunities. | RAN1 | TBD
2. LTE TDD-FDD Joint Operation including Carrier Aggregation | 2-1 | TDD-FDD CA with FDD PCell | FDD cell is the primary cell, while at least one TDD cell is a secondary cell | DL CA, Single carrier TDD, Single carrier FDD | Yes | A cell on TDD band and a cell on FDD band cannot be used by a UE simultaneously in carrier aggregation manner | No need |  | RAN1 couldn't reach the consensus on whether 2-1 and 2-2 should be set together or separately. RAN2 already introduced the capability signalling per UE to indicate the support of FDD Pcell and or TDD Pcell. Either of them shall at least be supported if the UE supports FDD-TDD CA band combination(s). | RAN1/2 | Either FDD PCell or TDD PCell is mandatory if the UE supports FDD-TDD CA band combination(s).
| 2-2 | TDD-FDD CA with TDD PCell | TDD cell is the primary cell, while at least one FDD cell is a secondary cell | DL CA, Single carrier TDD, Single carrier FDD | Yes | A cell on TDD band and a cell on FDD band cannot be used by a UE simultaneously in carrier aggregation manner | No need |  | RAN1 couldn't reach the consensus on whether 2-1 and 2-2 should be set together or separately. RAN2 already introduced the capability signalling per UE to indicate the support of FDD Pcell and or TDD Pcell. Either of them shall at least be supported if the UE supports FDD-TDD CA band combination(s). | RAN1/2
3. SCE Physical Layer | 3-1 | 256QAM for unicast transmission | 1) 256QAM demodulation 2) 256QAM CQI feedback 3) Increase in peak data rate with 256QAM | None | Yes | 256QAM demodulation for unicast transmission not possible | No need |  | RAN4 will discuss if it is per band or common for all bands This capability is applied to UE cateogry 6, 7, 11 and 12. UE categories 11 and 12 are to be specified based on data rates of “Categories 9, 10 + additional 256QAM”. This feature is applicable for UEs of category 11-15. A UE that supports 256QAM in DL shall support 256QAM in DL in all supported frequency bands. | RAN1/2/4 | Mandatory for UEs of category 13-15. Optional for UEs fo category 11/12.
| 3-2 | 256QAM for MTCH on PMCH | 1) 256QAM demodulation | 3-1 | [FFS]No | 256QAM demodulation for MTCH on PMCH not possible | No need |  | same as 3-1 RAN2 will decide whether eNB needs to know if UE support this feature. eNB can configure 256QAM in PMCH-Config of the PMCH-InfoList regarless of the UE support. | RAN1/2 | Optional without capability for UEs supporting MBMS
| 3-3 | UE procedure related to Small cell on/off by CA SCell activation/deactivation | 1) Small cell on/off based on CA SCell activation/deactivation | CA and 3-4 | Yes | Efficient small cell on/off operation for transition time reduction not possible | Same as 3-4 |  | Per UE signaling | RAN1 | TBD
| 3-4 | CRS-based discovery signal/procedure | 1) CRS-based RRM measurement 2) Rate-matching for zero-power CSI-RS | None | Yes | CRS-based RRM measurement not possible Rate-matching for zero-power CSI-RS not possible | TBD |  | Per UE signaling RAN1 couldn't reach the consensus on the need of FDD/TDD differentiation | RAN1 | TBD
| 3-5 | CSI-RS-based discovery signal/procedure | 1) CSI-RS-based RRM measurement | 3-4 | Yes | CSI-RS-based RRM measurement not possible | Same as 3-4 |  | Per UE signaling | RAN1 | TBD
4. D2D communication | 4-1 | Supported bands of communication | 1) Supported bands of Prose direct communication 2) Simultaneous reception of E-UTRA and Prose direct communication | None | Yes | Supported bands of Prose direct commucation is unclear | No need as it will be refered to by a per band bit map |  | Per UE signalling to indicate at least one of the supported bands of Prose direct communications (commSupportedBands-r12). Support of direct communication and simultaneour reception are indicated per band combination (commSupportedBandsPerBC). | RAN1/2 | TBD
| 4-2 | Simultaneous transmission with E-UTRA | 1) Simultaneous transmission of E-UTRA and Prose direct communication as well as simultaneous reception supported by #4-1. | #4-1 | Yes | Simultaneious transmission of E-UTRA and Prose communication is not supported | No need |  | Per UE signalling | RAN1/2 | TBD
| 4-3 | NW scheduled resource allocation | 1) Prose direct communication based on network schduled resource allocation | #4-1 | Yes | NW scheduled resource allocation for direct communication is not supported | No need |  | Capability signalling is not required. | RAN1/2 | Mandatory for UEs supporting Prose direct communication
| 4-4 | UE autonomous resource selection | 1) Prose direct communication based on UE autonomous resource selection | #4-1 | No | UE autonomous resource selection for direct communication is not supported | No need |  | Capability signalling is not required. | RAN1/2 | Mandatory for UEs supporting Prose direct communication
4. D2D discovery with/without D2DSS | 4-5 | Supported bands of discovery | 1) Supported bands of Prose direct discovery | None | Yes | Supported bands of Prose direct discovery is unclear | No need as it is a list of bands |  | Per UE signalling | RAN1/2 | TBD
| 4-6 | Number of discovery processes | 1) Number of supported processes for Prose direct discovery | #4-5 | Yes | eNB cannot configure the appropriate number of discovery processes for the UE. | No need |  | Per UE signalling | RAN1/2 | N.A (as the capability signalling indicates the number of supprted processes)
| 4-7 | NW scheduled resource allocation | 1) Transmission of discovery announcements based on network scheduled resource allocation | #4-5 | Yes | NW scheduled resource allocation for discovery announcements is not supported. | No need |  | Per UE signalling | RAN1/2 | Mandatory for UEs supporting Prose discovery
| 4-8 | UE autonomous resource selection | 1) Transmission of discovery announcements based on UE autonomous resource selection | #4-5 | Yes | UE autonomous resource selection for discovery announcements is not supported | No need |  | Per UE signalling | RAN1/2 | Mandatory for UEs supporting Prose discovery
| 4-9 | SLSS | 1) Transmission and reception of Side Link Synchronisation Signal for Prose direct discovery | #4-5 | Yes | SLSS is not supported for discovery. | No need |  | Per UE signalling | RAN1/2 | TBD
| [FFS]4-4 | [FFS] Simultaneous discovery reception and DL Uu in FDD in the same subframe in paired carrier | [FFS] Simultaneous discovery reception and DL Uu in FDD in the same subframe in paired carrier | 4-1 or 4-2 | Yes | Simultaneous discovery reception and DL Uu in FDD in the same subframe in paired carrier not supported | No need if RAN2 decides the signaling is per-band or per band combination |  | [FFS] RAN1 hasn't reached a consensus on this feature. Whether or not specify signaling for this feature is up to RAN2. RAN2 agreed not to introduce the capability signalling for this feature. | RAN1/2 | TBD
5. NW assisted IC for LTE | 5-1 | PDSCH interference handling for 2 CRS APs | 1) PDSCH interference cancellation/suppression for 2CRS APs 2) CRS-IC for 2 CRS APs | None | Yes | Rel-12 NAICS receiver for 2CRS APs not possible | No need |  | RAN4 will discuss if it is per band or common for all bands The maximum number of carriers simultaneously supported by NAICS to be decided by RAN4 RAN1 can't reach a consensus and RAN4 may discuss whether a possible signaled value of maximum munber of carriers simultaneously supported by NAICS is CA band combination specific or not | RAN1 | TBD
| 5-2 | [TBD] PDSCH interference handling for 4 CRS APs | 1) PDSCH interference cancellation/suppression for 4 CRS APs 2) CRS-IC for 4 CRS APs | 5-1 | Yes | Rel-12 NAICS receiver for 4CRS APs not possible | No need |  | RAN1 has agreed that if RAN4 defines performance requirement for 4 CRS antenna ports, this feature will be introduced.. TBD means that RAN4 needs to agree on feasibility and define performance requirements for 4 CRS antenna ports. The current status is that RAN4 will make such a decision during the performance part of the NAICS WI. Whether or not specify signaling for this feature is up to RAN2. RAN2 agreed not to introduce a capability signalling for 4CRS APs. | RAN1/2 | TBD
6. Low cost MTC UE for LTE | 6-1 | Low cost MTC | Peak rate reduction - Maximum TBS of 1000 bits for unicast transmission on PDSCH and PUSCH - Maximum TBS of 2216 bits for data types referenced by SI-RNTI, P-RNTI, and RA-RNTI | None | Yes | Cost reduction is not achieved. | No need |  | Seperate capability signalling is not needed as indicated capability is connected to UE category 0 | RAN1 | N.A. (This feature is connected with category 0)
| 6-2 | Half duplex | Half-duplex capability | None | Yes | half duplex is not possible | N.A. (FDD only feature) |  | Existing UE capability for half duplex can be reused. RAN2 shouldn't specify UE capabilitysignaling for this feature. | RAN1 | TBD
| 6-3 | Single receiver RF | Single receiver RF | #6-1 | [FFS] | Cost reduction is not achieved. | No need |  | RAN2 shouldn't yet specify UE capability signaling for this feature, and RAN4 to determine whether there is a need for the capability signalling or not (As a single receiver RF is the minimum requirement, the potential signaling is intended to indicate more than a single receiver RF) | RAN1 | TBD
7. eIMTA | 7-1 | UL-DL re-configuration via L1 signaling for non-CA and CA (if supported) with TDD Pcell | 1) Support of explicit L1 signalling of UL/DL reconfiguration by UE-group-common PDCCH on Pcell CSS 2) Scheduling/HARQ timing and HARQ feedback according to DL/UL reference configurations 3) Support for PUCCH format 3 |  | Yes | UL-DL reconfiguration via L1 is not possible | N.A., i.e. only for TDD serving cell(s) |  | Supporting 7-1 does not mandate the support of TDD-TDD CA or TDD-FDD CA with TDD Pcell Per UE signaling | RAN1 | TBD
| 7-1a | UL-DL re-configuration via L1 signaling with FDD Pcell | 1) Support of explicit L1 signalling of UL/DL reconfiguration by UE-group-common PDCCH on Pcell CSS 2) HARQ feedback according to DL/UL reference configurations | 2-1 and 7-1 | Yes | UL-DL reconfiguration via L1 is not possible | N.A., i.e. only if UE supports FDD-TDD CA with FDD Pcell for at least one FDD-TDD band combination |  | Per UE signaling | RAN1 | TBD
| 7-2 | Subframe set dependent UL power control | 1) Subframe set dependent UL power control | None | Yes | Subframe set dependent UL power control is not possible | N.A., i.e. only for TDD serving cell(s) |  | Per UE signaling Some companies in RAN1 believe that 7-1 and 7-2 should be configured at the same time. | RAN1 | TBD
| 7-3 | Rel-12 Subframe set dependent CSI measurement / feedback and PDSCH/EPDCCH RE mapping with 2 ZP-CSI-RS configurations | 1) Rel-12 DL CSI subframe set configuration for a serving cell 2) CSI measurement and reporting with Rel-12 DL subframe sets for TM 1 -- 9 3) CSI measurement and reporting with Rel-12 DL subframe sets for TM 10, and configuration of additional CSI-IM resource for a CSI processe for TM 10, if the UE supports TM10 4) Configuration of two ZP CSI-RS for TM 1 -- 9 and PDSCH RE mapping by rate matching around the configured ZP-CSI-RS configurations 5) Configuration of two ZP CSI-RS for TM 1 -- 9 and EPDCCH RE mapping by rate matching around the configured ZP-CSI-RS configurations, if the UE supports EPDCCH 6) Configuration of two ZP CSI-RS for TM 10 and EPDCCH RE mapping by rate matching around the configured ZP-CSI-RS configurations, if the UE supports TM10 and EPDCCH | None | Yes | Rel-12 Subframe set dependent CSI measurement / feedback is not possible PDSCH/EPDCCH RE mapping with 2 ZP-CSI-RS configurations is not possible | N.A., i.e. only for TDD serving cell(s) |  | Per UE signaling Some companies in RAN1 believe that 7-1 and 7-3 should be configured at the same time. | RAN1 | TBD
8. LTE coverage enhancements | 8-1 | eHARQ Pattern For TTI Bundling | This field defines whether the UE supports enhanced HARQ pattern for TTI bundling operation for FDD | None | Yes | eHARQ pattern for TTI Bunlding is not possible | N.A. (FDD only feature) |  |  | RAN1 | TBD
| 8-2 | No Resource Restriction For TTI Bundling | This field defines whether the UE supports TTI bundling operation without resource allocation restriction. | None | Yes | TTI bunlding and eHARQ pattern for TTI bunlding is limited to 3 PRBS | No need |  |  | RAN1 | Mandatory with capability signaling
9. MBMS MDT | 9-1 | Logged MBSFN measurements | 1) Definition of MBSFN RSRP, MBSFN RSRQ and MCH BLER 2) Logged MBSFN measurements in RRC_IDLE and RRC_CONNECTED | Logged MDT measurements | Yes | MBSFN UE Measurements is not possible | No need |  | One feature group is agreed from RAN1 perspective, but need for signaling is left to RAN2. RAN2 agreed to introduce a capability bit. | RAN2 | Optional
10. Dual Connectivity | 10-1 | Synchronous DC | 1) Synchronous Dual Connectivity operation 2) Power control mode 1 | DL/UL CA, Multiple-TA, #17-2, simultaneous Rx-Tx (if required) | Yes | Sync DC is not possible. | Allow to be different Since capability is signalled per band combination, it allows to differentiate between FDD and TDD. No additional signalling is required. |  | Capability signalling is introduced per CA band combination. | RAN2 | Optional
| 10-2 | Asynchronous DC | 1) Asynchronous Dual Connectivity operation 2) Power control mode 2 | #10-1, simultaneous Rx-Tx | Yes | Async DC is not possible | Allow to be different Since capability is signalled per band combination, it allows to differentiate between FDD and TDD. No additional signalling is required. |  | Capability signalling is introduced per CA band combination. | RAN2 | Optional
| 10-3 | SCG bearer | Support of SCG bearer whose radio protocols are only located in SeNB | #10-1 and/or #10-2 | Yes | SCG bearer cannot be configured for the DC capable UE. | No need |  | Capability signalling is introduced per UE. | RAN2 | Optional
| 10-4 | Split bearer | Support of split bearer whose radio protocols are in both MeNB and SeNB | #10-1 and/or #10-2 | Yes | Split bearer cannot be configured for the DC capable UE. | No need |  | Capability signalling is introduced per UE. | RAN2 | Optional
| 10-5 | MBMS reception | MBMS reception in Asynchronous DC | #10-2 | Yes | MBMS reception is not supported in Asynchronous DC. | No need |  | Capability signalling is introduced per UE. | RAN2 | Mandatory with capability for UEs supporting MBMS and Async DC
11. HetNet mobility enhancements | 11-1 | MSE reporting | UE reports MSE upon establishing RRC connection. | None | No | NW cannot optimise the mobility parameter taking into account the idle mode mobiltiy information. | No need |  | No need for UE capability as there is no configuration associated with it. Only UEs supporting these and IOTed will report mobility state and availability of mobility history. | RAN2 | Mandatory
| 11-2 | Mobility history information storage | UE stores and reports the most recent 16 visited cells and their time of stay in idle or connected. | None | No | NW cannot optimise the mobility parameter taking into account the idle mode mobiltiy information. | No need |  | No need for UE capability as there is no configuration associated with it. Only UEs supporting these and IOTed will report mobility state and availability of mobility history. | RAN2 | Optional w/o capability
| 11-3 | Target cell specific TTT | Target cell specific Time To Trigger for measurement report triggering | None | Yes | Target cell specific TTT cannot be set, which makes optimizing the mobility robustness more difficult for HetNet. | No need |  | Seperate capability signalling is needed to allow network to configure only UEs that support this. | RAN2 | Optional
| 11-4 | Early T310 termination | Introduction of an additional RLM related timer called T312 | None | Yes | Increased RLF expected in HetNet cannot be resolved. | No need |  | Seperate capability signalling is needed to allow network to configure only UEs that support this. | RAN2 | Optional
| 11-5 | Context fetch | (no UE related function) UE context fetch when UE re-establish RRC connection towards an unprepared cell. | None | No | N.A (no UE related function) | N.A | N.A | no UE related function | RAN2 | N.A (no UE relaterd function)
12. Smart Congestion Mitigation | 12-1 | ACB skip | 1) ACB skip for MMTEL voice/video 2) ACB skip for SMS | SSAC or SMS | No | Skip ACB for MMTEL voice, video and SMS will not be possible. | No need |  |  | RAN2 | Mandatory
13. WLAN/LTE Radio Interworking | 13-1 | RAN assisted interworking based on RAN rules | RAN assisted WLAN interworking based on RAN rules | None | Yes | RAN assisted interworking is not possible | No need |  |  | RAN2 | Optional
| 13-2 | RAN assisted interworking based on ANDSF policies | RAN assisted WLAN interworking based on ANDSF policies | None | Yes | RAN assisted interworking is not possible | No need |  |  | RAN2 | Optional
14. RAN enhancements for MTC and others | 14-1 | Power Saving Mode | Introduction of a new state in NAS layer called Power Saving Mode (PSM) | None | No | PSM is not supported. | N.A | N.A | SA2 should be the responsible WG. | N.A | N.A
| 14-2 | Asistance information for SDDTE | (no UE related function) Introduction of new IEs from MME to eNB indicating expected UE activity and mobility | None | No | N.A (no UE related function) | N.A | N.A | No UE related function | N.A | N.A (no UE relaterd function)
15. Beidou for LTE | 15-1 | BeiDou | (no UE related function) Support of BeiDou Navigation Satellite System (BDS) as a GNSS positioning method | None | No | N.A (no UE related function) | N.A | N.A | no UE related function | RAN2 | N.A (no UE relaterd function)
16. FeHeNB mobility | 16-1 | Inbound mobilitity to a shared CSG cell | Enhancement to si-requestForHO to include member CSG's PLMN ID | si-requestForHO | No | HO to shared CSG cell may not work properly. | No need |  | Capability signalling is not required as the eNB just configures the si-RequestForHO as it is regardless of the UE support of this feature. | RAN2/3 | Optional w/o capability
17. Increasing the min. num. of freqs to monitor | 17-1 | Increased number of monitoring carriers for LTE and UTRA | 1) New performance requirements on the number of monitoring carriers 2) Introducing two performance groups (normal and low) allowing different performance requirements | None | Yes (Additional carrier monitoring is only performed on a predefined normal / low performance group) | Monitoring of additional carriers may be subject to limitations | No Need |  | Capability/IOT bit is required to signal the relevant information for UEs in RRC_CONNECTED. One UMTS capability and one LTE capability which indicates that the UE supports UMTS increased carrier monitoring requirements and LTE increased carrier monitoring requirements respectively. | RAN4
| 17-2 | Max measId extension | increase of Max number of measId (32 to 64). | None | Yes | Max number of measId is kept as in Rel-11 | No need |  |  | RAN2 | Mandatory for UEs supporting dual connectivity (#10-1) Mandatory for UEs supporting IncMon (#17-1)
18. Interf. cancel and suppress recv. for SU-MIMO | 18-1 | SU-MIMO Advanced receiver | Inter-stream interference canceller for SU-MIMO transmission | None | No (UE reported CQI that meets requirements is sufficient for eNB to know.) | SU-MIMO advanced receiver capability is not possible | No need |  | If RAN4 will find difficulty in define CSI test due to test feasibility, UE capability signaling might be considered. | RAN4
19. Group call eMBMS congestion management | 19-1 | MTCH suspension | MTCH suspension by MCH scheduling information MAC CE | MBMS | No | Group call eMBMS congestion cannot be managed efficiently. | No need |  |  | RAN2/3 | FFS
20. TEI | 20-1 | Long DRX Command MAC CE | Introduction of Long DRX Command MAC CE | None | Yes | No means for the eNB to enforce the UE to use Long DRX before drxShortCycleTimer expiry. Unnecessary PDCCH monitoring and periodical CQI/SRS transmission drains the battery. | No need |  | A capability bit is agreed to introduce as a mandatory feature. | RAN2 | Mandatory with capability
| 20-2 | Extended RLC LI field | 15 bit RLC LI field | None | Yes | The peak up and downlink throughput will be severly limited by RLC window stalling for RLC SDU sizes larger than 2047 bytes. | No need |  |  | RAN2 | Optional
| 20-3 | Temporary Qoffset for RRC Connection Establishment failure | Introduction of temporary Qoffset for UE experiencing RRC Connection Establishment failure exceeding a certain amount. | None | No | (Stationary) UE can not be connected to a NW when experiencing reception of overshoot signal. | No need |  |  | RAN2 | Optional without capability
| 20-4 | ACB per PLMN | 1) ACB per PLMN 2) ACB skip per PLMN | #12-1 | No | ACB per PLMN is not possible | No need |  |  | RAN2 | Mandatory
| 20-5 | SSAC per PLMN | SSAC per PLMN | SSAC | No | SSAC per PLMN is not possible | No need |  |  | RAN2 | Mandatory for IMS voice capable UEs
| 20-6 | ACB for CSFB per PLMN | ACB for CSFB per PLMN | ACB for CSFB | No | ACB for CSFB per PLMN is not possible | No need |  |  | RAN2 | Mandatory for UEs supporting CSFB to UTRAN or GERAN
| 20-7 | Early position fix | 1) Early position fix in LPP | None | No | Location reporting to a PSAP operator for an E911 call may be delayed. | No need |  | No AS related function | RAN2 | N.A (no AS related function)
| 20-8 | PDCP SN number size change | PDCP Sequence Number size change during handover | RLC-UM (FGI#7) | Yes | If 7bit PDCP SN is used in the source cell and radio conditions in the target cell require 12 bit SN, it will result in a call drop due to SN wrap around. | No need |  | RAN2 agreed that this feature is considered mandatory for Rel12 UEs w/o a capability bit. | RAN2 | Mandatory w/o capability
| 20-9 | RSRQ lower value range extension | Extended RSRQ lower value range from -34 dB to -19.5 dB | None | YES (eNB does not configure the parameter which is included in extended range.) | eNB does not configure the parameter which is included in extended range. | No need |  |  | RAN4
| 20-10 | RSRQ on all symbols | 1) RSRQ measurements on all OFDM symbols 2) Extended RSRQ upper value range from -3 dB to 2.5 dB | None | YES (UE does not measure RSRQ with new RSRQ measurement definition because eNB does not configure the parameters related to the new RSRQ definition) | RSRQ measurement with new RSRQ measurement definition is not possible. | No need |  |  | RAN4
| 20-11 | LogicalChannelSR-ProhibitTimer | Introduction of SR profibit timer | None | Yes | eNB does not configure logicalChannelSR-ProhibitTimer | No need |  |  | RAN2 | Optional
| 20-12 | MFBI prioritisation | Prioritise frequency bands in MFBI | MFBI | Yes | Legacy band in the legacy field is kept as the first priority. | No need |  | Per UE capability signalling | RAN2 | Optional

## (Reference) Rel-11 feature list
WI | # | Feature group | Components | Prerequisite feature groups (listed in this sheet or Rel-8/9/10 features) | Need for eNB to know whether the feature is supported by the UE (what happens if eNB does not know?) | Consequences if the feature is not supported by the UE | Need of FDD/TDD differentiation | RAN5 implication | Note | Responsible WG | RAN WG recommendation | TSG-RAN decision
1. CA enhancements | 1-1 | Multiple TA | 1) Non contention based RA procedure on SCell 2) TAG Addition (, modification) and Release - with the (non handover) reconfiguration procedure - with the handover procedure 3) TAG release at RRC connection re-establishment 4) multiple timing advance commands 5) multiple time alignment timers 6) TA timer expiring releated actions 7) Virtual PH reporting of PRACH on SCell (NOTE: Virturl PHR was introduced from Rel-10.) | UL CA | Yes | Multiple TA not possible | Allow to be different Since capability is signalled per band combination, it allows to differentiate between FDD and TDD. No additional signalling is required. | Yes WI for approval at RAN#60 (TBD) | Capability needs to be signalled per band combination as it depends on RF design. It could be considered to make mandatory for inter-band UL CA band combinations. Otherwise (i.e., intra-band UL CA band combinations) it is optional. | RAN2 | Optional for intra-band UL CA band combinations. FFS for inter-band UL CA band combinations. | Optional for intra-band UL CA band combinations. Mandatory for FDD inter-band UL CA band combinations. Optional for TDD inter-band UL CA band combinations.
| 1-2 | Different UL/DL configuration | 1) TDD inter-band CA with different UL/DL configuration | TDD CA | Yes | Inter-band TDD CA with different UL-DL configuration on different bands is not supported | N.A. (TDD only feature) | Yes WI for approval at RAN#60 (TBD) |  | RAN1 | Mandatory for inter-band TDD CA capable UEs | Mandatory for inter-band TDD CA capable UEs
| 1-3 | Simultaneous Tx/Rx for TDD | 1) support simultaneous transmission and reception on supported band combination | CA | Yes | Not possible to schedule UE | only TDD feature | Yes WI for approval at RAN#60 (TBD) | Capability signalling for simultaneous Tx/Rx for TDD inter-band CA operation is already agreed. | RAN4 | Optional with capability signalling | Optional with capability signalling
| 1-4 | PDCP SN extension | 1) 15bit PDCP SN for RLC-AM DRB 2) full configuration HO towards eNB not supporting PDCP SN extension | None | Yes | There is a potential risk of HFN unsynchronisation during handover when higher data rate is served. | Not allow to be different There is no difference between FDD and TDD technically. | Yes WI for approval at RAN#60 (TBD) | Could consider to make it conditionally mandatory for Category 6 - 8 Rel-11 UEs (FFS). But in order to support it for other categiries a capability bit would still be needed. | RAN2 | FFS for Cat.6-8 UEs | Optional with capability signalling
| 1-5 | Multi ACK and CSI reporting | 1) Multi-cell HARQ-ACK and periodic CSI reporting and SR on PUCCH format 3 | FDD CA with more than 2 carriers or TDD CA | Yes | Transmit periodic CSI + HARQ-ACK +SR on PUCCH format 3 is not supported | Need since the mapping of HARQ-ACK and the dropping rules for CSI is different with PUCCH format3 in TDD and FDD | Yes WI for approval at RAN#60 (TBD) |  | RAN1 | Optional with capability signaling | Optional with capability signalling
| 1-6 | SORTD PUCCH format 1b with CS for CA | 1) SORTD for HARQ feedback with PUCCH format 1b CS | 1) CA and two-AntennaPortsForPUCCH-r10 | Yes | SORTD PUCCH format 1b with CS is not supported in carrier aggregation | Need since the mapping table design is different between TDD and FDD; | Yes WI for approval at RAN#60 (TBD) |  | RAN1 | Optional with capability signaling | Optional with capability signalling
2. eDDA | 2-1 | Power preference indication | 1) Power preference indication (default, low power consumption) 2) Prohibit timer for power preference indication | None | Yes Capability signalling agreed | NW cannot optimise configurations for UE power saving based on UE preference. | Not allow to be different There is no difference between FDD and TDD technically. | Yes WI approved at RAN#59 | Capability signalling for Power Preference Indication is agreed. | RAN2 | Optional with capability signalling | Optional with capability signalling
3. MBMS SC | 3-1 | Service continuity | 1) Autonomous prioritization of MBMS frequency in RRC_IDLE 2) MBMS capable frequencies indication in RRC_CONNECTED 3) MBMS interest indication in RRC_CONNECTED 4) new MBMS SIB acquisition | Rel-9 MBMS | No | Support of MBMS service continuity is restricted. | N.A UE Capability/FGI is not introduced. | Yes WI approved at RAN#59 | (It was proposed to consider to make it conditionally mandatory for Rel-11 UEs supporting MBMS. Other companies consider it should still be optional) It was also commented that at least the IDLE mode behaviour could be mandated. | RAN2 | Optional without capability signalling | Optional with capability signalling
4. NW based positioning | 4-1 | Network support for NBSP | (no UE related function) 1) E-SMLC based architecture with LMU as a logical node 2) Related interfaces support (SLm (E-SMLC and LMU) and LPP-a (E-SMLC and eNB)) | None | No | N.A (no UE related function) |  | N.A | no UE related function | RAN2 | N.A (no UE relaterd function) | N.A (no UE related function)
5. FeICIC | 5-1 | CRS interference handling | 1) CRS interference handling 2) Number of CRS ports configuration for neighboring cells 3) Subframe containing CRS configuration for neighboring cells | None | Yes | CRS interference from neighbor cells cannot be mitigated | No need | Yes WI for approval at RAN#60 (TBD) | Capability signalling for CRS interference handling is already agreed. | RAN1/4 | FFS | Mandatory
| 5-2 | SS and common channel interference handling | 1) SS interference handling 2) MIB interference handling 3) Dedicated RRC signaling for SIB1 acquisition | CRS interference handling [5-1] | Yes | No improved detection of system information in the presence of dominant interferers with 9dB bias, with radio-frame-boundary and subframe alignment | Allow to be different | Yes WI for approval at RAN#60 (TBD) | RAN4 may reply the recommendation determind by RAN4 jointly with RAN1. | RAN1/4 | FFS | Mandatory for TDD Optional for FDD
6. IDC | 6-1 | FDM and TDM based solutions | 1) IDC indication (intereferences start / stop / modify) 2) IDC assistance information 3) FDM solution (inter-frequency handover within E-UTRAN) 4) New DRX parameters for TDM solution 5) Autonomous transmission denial | None | Yes Capability signaling already agreed | UE cannot report the IDC problem to the network. | Allow to be different | Possibly but subject to associated core spec WI proposal and/or market demand | Capability signalling for IDC is already agreed. | RAN2 | Optional with capability signalling | Optional with capability signalling
7. CoMP | 7-0 | DL CoMP operation with a single CSI process | 1) PDSCH Transmission Mode 10 with 1 CSI process - Channel estimation on non-zero-power CSI-RS resource - Interference measurement on UE specific IMR - DL UE specific CSI-RS/DM-RS sequence configuration - Periodic/aperiodic CSI reporting - Downlink control signaling to support PDSCH rate matching and demodulation - Antenna port quasi-colocation assumptions - Support of 1 CSI process per CC | None | Yes | DL CoMP operation with a single CSI process not possible | Need since feedback modes, e.g., no-RI/PMI CSI, will be different [FFS] CSI reference resource difference between FDD and TDD | Yes WI approved at RAN#59 |  | RAN1 | FFS | Optional
| 7-1 | DL CoMP operation with multiple CSI processes | 1) PDSCH Transmission Mode 10 with multiple CSI processes - Support of 3 or 4 CSI processes in both single carrier and CA operation based on capability signaling | DL CoMP operation with a single CSI process [7-0] | Yes | DL CoMP operation with multiple CSI processes not possible | Need since feedback modes, e.g., no-RI/PMI CSI, will be different [FFS] CSI reference resource difference between FDD and TDD | Yes WI approved at RAN#59 | Capability signalling for this feature is covered by "supportedCSI-Proc-r11". | RAN1 | Optional with capability signaling | Optional with capability signalling
| 7-2 | UL CoMP operation | 1) UE specific UL DM-RS/PUCCH sequence and CS hopping configuration 2) SRS power control with extended range of SRS power offset 3) UE specific configuration for dynamic PUCCH format 1a/1b resource | None | Yes | Only standard transparent UL CoMP possible | No need | Yes WI approved at RAN#59 | main gain is expected on network level when many UEs implement it, not so much on link level for UEs implementing it | RAN1 | Mandatory with capability signalling | Mandatory with capability signalling
8. RAN overload control for MTC | 8-1 | Extended Access Barring | 1) EAB modification indication (eab-ParamModification) in Paging 2) SIB14 is included as one of the "required" system information for RRC_IDLE 3) Acquiring SIB14 immediately, i.e., without waiting for the next modification period boundary 4) EAB check procedure (barred/ not barred) | Delay torelant access | No | Extended access barring control cannot work. | N.A UE Capability/FGI is not introduced. | Yes and core spec WI proposal is expected later |  | RAN2 | Mandatory for UEs supporting access subject to EAB | Mandatory for Ues supporting access subject to EAB
9. eMDT | 9-1 | Scheduled IP thoughput/ Data volume measurement | (no UE related function) 1) Performing IP throughput/ data volume measurement at the eNB. 2) Associating IP throughput/ data volume with available location information at the eNB | None | No | N.A (no UE related function) |  | N.A | no UE related function | RAN2 | N.A (no UE relaterd function) | N.A (no UE related function)
| 9-2 | Accessibility measurement | 1) Logging of information related to RRCConnectionEstablishment failure when T300 expired 2) ConnectionEstablishment failure report is reported without configuration from the network (similar with RLF report) | None | No | NW cannot obtail the log of RRCConnectionEstablishment failure. | N.A UE Capability/FGI is not introduced. | Yes WI approved at RAN#59 | Capability signalling is not required even if it is optional. | RAN2 | FFS | Mandatory w/o capability signalling
| 9-3 | Enhanced location information | 1) The UE may be configured to activate GNSS for obtaining location information for MDT 2) UE Tx - Rx time difference (already introduced from Rel-9) | Standalone GNSS support (Optional in Rel-10) or UE Tx - Rx time difference (Optional in Rel-9) | Yes | eNB cannot request to obtain GNSS location information from UE. | Not allow to be different In Rel-10, standalone GNSS support is not allowed to be different. It is also applicable to UE Tx-Rx time difference | Yes WI approved at RAN#59 | Support of either standalone GNSS or UE Tx - Rx difference by capability signalling also indicates the support of enhanced location information | RAN2 | Optional with capability signalling | Optional with capability signalling
| 9-4 | Event triggers for Immediate MDT | The UE is enable to report (available) location information for events other than A2 and periodic | Immediate MDT (mandatory) Standalone GNSS support (Optional in Rel-10) | No for Immediate MDT Yes for Standalone GNSS support | eNB cannot obtain RRM measurements with location information | Not allow to be different In Rel-10, standalone GNSS support is not allowed to be different | Yes WI approved at RAN#59 | Support of standalone GNSS by capability signalling also indicates the support of enhanced location information. As the behaviour is same as Rel-10 Immediate MDT, the same principle can be applied. | RAN2 | Mandatory for all Rel-11 UEs. UE may still not support reporting of the detailed location information. | Mandatory for all Rel-11 Ues. UE may still not support reporting of the detailed location information.
| 9-5 | Enhanced collection of UL measurement | (no UE related function) Measurement of cell level Received Interference Power (RIP) by the eNB. | None | No | N.A (no UE related function) |  | N.A | no UE related function | RAN2 | N.A (no UE relaterd function) | N.A (no UE related function)
10. DL control channel enhancement | 10-1 | EPDCCH reception | 1) Receiving DCI on UE specific Search Space on EPDCCH | None | Yes | UE can not receive EPDCCH | Need PUCCH resource allocation for ePDCCH is different between FDD and TDD, i.e. mapping of multiple DL into single UL | Yes WI approved at RAN#59 | main gain is expected on network level when many UEs implement it, not so much on link level for UEs implementing it | RAN1 | FFS | Optional
11. Improved Minimum Performance Requirements | 11-1 | MMSE-IRC receiver except for TM9 | 1) MMSE-IRC receiver except for TM9 | None | None | MMSE-IRC capability with all the transmission modes except TM9 not possible | No need | Yes WI for approval at RAN#60 (TBD) |  | RAN4 | Optional w/o capability signalling | Optional w/o capability signalling
| 11-2 | MMSE-IRC receiver for TM9 | 1) MMSE-IRC receiver for TM9 | PDSCH TM9 [FGI 103] | None | MMSE-IRC for TM9 not possible | No need | Yes WI for approval at RAN#60 (TBD) |  | RAN4 | Optional w/o capability signalling | Optional w/o capability signalling
12. Other | 12-1 | TDD special subframe | 1) New TDD special subframe 2) New subframe configuration in SIB1 | None | Yes. Otherwise, eNB cannot know UEs which can be scheduled in the new special subframe. | new TDD special subframe cannot be applied | N.A. (TDD only feature) | Yes WI approved at RAN#59 |  | RAN1 | Mandatory [FFS] with capability signalling | Mandatory with capability signalling
| 12-2 | ZUC | Addition of ZUC algorithm for integrity protection and encryption | None | Yes UE security capabilities are obtained from MME. | ZUC cannot be applied |  | N.A | SA3 should be the responsible WG. TS 33.401 already specifies that UEs and eNBs may implement ZUC | N.A | N.A | N.A
| 12-3 | vSRVCC | 1) Bearer combination for voice-only SRVCC (Conversational / speech CS RAB) 2) Bearer combination for voice and video SRVCC (Conversational / unknown / UL:64 DL:64 kbps CS RAB) | SRVCC [FGI 9/11/27] | No | vSRVCC not possible | N.A UE Capability/FGI is not introduced. | No | Capability signalling already introduced in NAS layer | RAN2 | Optional (No AS capability signalling is required) | Optional (No AS capability signalling is required)
| 12-4 | Enhancement towards RLF report | 1) Inclusion of timestamp information and "RLF triggers" 2) Inclusion of previous UTRAN cell ID (PSC and CGI if available) and selected UTRAN cell ID (PSC) for inter-RAT MRO | Rel-10 RLF report (mandatory) | No | eNB cannot obtain identified timing of RLF occurrence and necessary information for MRO analysis | N.A UE Capability/FGI is not introduced. | Yes WI approved at RAN#59 | Some companies consider it mandatory since the underlying feature (RLF Reporting) is mandatory as well. Other companies think that such a requirement could prevent UEs from implementing Rel-11 | RAN2 | FFS | Mandatory w/o capability for intra-LTE enhancements Optional w/o capability for inter-RAT MRO
| 12-5 | Wideband RSRQ measurements | 1) Network triggered RSRQ measurements with wider bandwidth | None | Yes | Network triggerd wideband RSRQ measurement is possible. | No Consensus, Decision after technical details agreed | FFS |  | RAN4 | No Consensus, Decision after technical details agreed | Optional
| 12-6 | ROHC context continuation | 1) ROHC context continuation upon handover within the same eNB for UM bearers | None | Yes | ROHC context continuation not possible | Not allow to be different There is no difference between FDD and TDD technically. | Possibly but subject to associated core spec WI proposal and/or market demand | Capability signalling is required | RAN2 | Optional with capability signalling | Optional with capability signalling
| 12-7 | RRC Connection Reject with deprioritisation | 1) Reject with deprioritising the current carrier frequency 2) Reject with deprioritising all E-UTRAN frequencies 3) Configurable timer (T325) considering the carrier deprioritisation as valid | None | No | UE cannot connect to the NW in the case where E-UTRAN is congested, but the other RATs are not. | N.A UE Capability/FGI is not introduced. | Possibly but subject to associated core spec WI proposal and/or market demand |  | RAN2 | Optional without capability signalling | Optional without capability signalling
| 12-8 | CDMA2000 network sharing | 1) network sharing mechanisms for LTE - CDMA2000 interworking | None | Yes | CDMA2000 network sharing not possible | Not allow to be different There is no difference between FDD and TDD technically. | Possibly but subject to associated core spec WI proposal and/or market demand | Capability signalling is required | RAN2 | Optional with capability signalling | Optional with capability signalling