## Evaluation assumption
Parameters | Indoor hotspot | Dense urban | Rural | Urban macro | High Speed Train | Highway
Layout | Single layer - Indoor floor: (12TRPs per 120m x 50m) | Single layer - Macro layer: Hex. Grid Two layer - Macro layer: Hex. Grid - Micro layer: Random drop (All micro TRPs are all outdoor) - 3 micro TRPs per macro TRP - 6, or 9 micro TRPs per macro TRP (for additional) | Single layer - Macro layer: Hex. Grid | Single layer - Macro layer: Hex. Grid | Option 1: Macro only ([straightline eNB placement]) Option 2: Macro + relay nodes ([straightline eNB placement]) Note: The key characteristics of high speed train scenario are consistent user experience with very high mobility. | Option 1: Macro only Option 2: Macro + RSUs
Inter-BS distance | 20m | Macro layer: 200m | Proposal: 1732m for 4GHz and 1732m and 5km for 700 MHz | 500m | 1732m | Macro cell: ISD = 500m Inter-RSU distance = [100m] NOTE5
Carrier frequency | Alt. 1: 4GHz Alt. 2: 30GHz Alt. 3: 70GHz Proposal: Consider 4GHz 30 and 70 GHz | Macro layer: Around 4 GHz Micro layer: Around 30GHz | For ISD = 1732m: Alt. 1: Around 700MHz Alt. 2: Around 4GHz Proposal: 4GHz and 700 MHz | Alt. 1: 2GHz Alt. 2: 4GHz Alt. 3: 30GHz Proposal: Consider 4 GHz and 30GHz | Macro only: Around 4GHz Macro + relay nodes: Alt. 1: For BS to relay: Around 4 GHz For relay to UE: Around 30 GHz or Around 70 GH or Around 4 GHz Alt. 2: For BS to relay: Around 30 GHz For relay to UE: Around 30 GHz or Around 70 GHz or Around 4 GHz Proposal: Consider 4 GHz for macro only, 4GHz and 30GHz for BS to relay | Macro 6 GHz RSU: 6 GHz
Aggregated system bandwidth | Around 4GHz: Up to 200MHz (DL+UL) Around 30GHz or Around 70GHz: Up to 1GHz (DL+UL) | Around 4GHz: Up to 200MHz (DL+UL) Around 30GHz: Up to1GHz (DL+UL) | Around 700MHz: Up to 20MHz(DL+UL) Around 4GHz: Up to 200MHz (DL+UL) (Consider larger aggregated system bandwidth if 20MHz cannot meet requirement) | Around 4GHz: Up to 200 MHz (DL+UL) Around 30GHz: Up to 1GHz (DL+UL) | Around 4GHz: Up to 200 MHz (DL+UL) Around 30GHz or around 70GHz: Up to 1GHz (DL+UL) | [TBD] MHz (DL+UL)
Simulation bandwidth | Below 6GHz (e.g. 700MHz, 2GHz, 4GHz): Alt. 1: 20MHz (DL+UL) Alt. 2: 40MHz (DL+UL) Above 6GHz (e.g. 30GHz, 70GHz): Alt. 1: 100MHz (DL+UL) Alt. 2: 200 MHz (DL+UL) Alt. 3: 500 MHz (DL+UL) Alt. 4: 1GHz (DL+UL) Proposal: 20MHz per CC below 6GHz and 80 MHz per CC above 6GHz Note: For FDD, simulation BW is split equally betwen UL and DL Note: UE TX power scaling will impact final results
Channel model | Proposal: Below 6GHz: ITU InH Above 6 GHz: 5GCM office Note: When 5GCM is found to be applicable to below 6GHz, 5GCM should be used | Proposal: Below 6 GHz: 3D UMa (Macro layer) and 3D UMi (Micro layer) Above 6 GHz: 5GCM UMa (Macro layer) and 5GCM UMi (Micro layer) Note: When 5GCM is found to be applicable to below 6GHz, 5GCM should be used | [3D UMa or 3D UMa + ITU Rural or ITU Rural] | Proposal: Below 6 GHz: 3D UMa Above 6 GHz: 5GCM UMa Note: When 5GCM is found to be applicable to below 6GHz, 5GCM should be used | Proposal: [ 3D UMa + ITU Rural or ITU Rural or ITU high speed train model or RAN4 high speed train model ] Note: When 5GCM is found to be applicable, 5GCM should be used. | Proposal: Macro: 3D UMa RSU: 3D Umi for 4GHz and 5GCM Umi for 30GHz
Tx power | Proposal BS Below 6GHz: 24dBm PA scaled with simulation BW when system BW is higher than simulation BW. Otherwise, 24dBm [TBD for TDD] Above 6GHz: [XdBm] UE: Below 6GHz: 23dBm Above 6GHz: [Y]dBm | Proposal BS: Below 6GHz (Macro layer): 44 dBm PA scaled with simulation BW when system BW is higher than simulation BW. Otherwise, 44dBm [TBD for TDD] Above 6GHz: [XdBm] UE: Below 6GHz: 23dBm Above 6GHz: [Y]dBm | Proposal BS: 49dBm PA scaled with simulation BW when system BW is higher than simulation BW. Otherwise, 49dBm [TBD for TDD] UE: 23dBm | Proposal BS: Below 6GHz: 49dBm PA scaled with simulation BW when system BW is higher than simulation BW. Otherwise, 49dBm [TBD for TDD] Above 6GHz: [XdBm] UE: Below 6GHz: 23dBm Above 6GHz: [Y]dBm | Proposal BS: Below 6GHz: 49dBm PA scaled with simulation BW when system BW is higher than simulation BW. Otherwise, 49dBm [TBD for TDD] Above 6GHz: [XdBm] Relay： Below 6GHz: FFS Above 6GHz: FFS UE: Below 6GHz: 23dBm Above 6GHz: [Y]dBm | Proposal Macro: Below 6GHz: 49dBm PA scaled with simulation BW when system BW is higher than simulation BW. Otherwise, 49dBm [TBD for TDD] RSU: Below 6GHz FFS Above 6GHz FFS UE: Below 6GHz: [23]dBm Above 6GHz: [Y]dBm
BS antenna configuration | 700MHz: Up to 64 Tx /Rx antenna elements 4GHz: Up to 256 Tx /Rx antenna elements 30GHz: Up to 256 Tx /Rx antenna elements 70GHz: Up to 256 Tx /Rx antenna elements
BS antenna pattern | Follow the modeling of TR36.873
BS antenna height | 3m | Macro cells: Alt. 1: 25 m Alt. 2: 10 m Micro cells: Alt. 1: 10 m Alt. 2: 5 m Proposal: 25m for macro cells and 10m for micro cells | 35 m | 25 m | 35 m | Macro: 25m RSU: FFS
BS antenna element gain + connector loss | [Below 6GHz: 8 dBi] [Above 6GHz: 6 dBi] | [Below 6GHz: 8 dBi] [Above 6GHz: 6 dBi] | [8 dBi] | [Below 6GHz: 8 dBi] [Above 6GHz: 6 dBi] | [Below 6GHz: 8 dBi] [Above 6GHz: 6 dBi] | [Below 6GHz: 8 dBi] [Above 6GHz: 6 dBi]
BS antenna downtilt | FFS | FFS | FFS | FFS | FFS | FFS
BS receiver noise figure | Proposal Below 6GHz: 5 dB Above 6GHz: 8 dB
UE antenna elements | 700MHz: Up to 4 Tx /Rx antenna elements 4GHz: Up to 8 Tx /Rx antenna elements 30GHz: Up to 32 Tx /Rx antenna elements 70GHz: Up to 32 Tx /Rx antenna elements |  |  |  | FFS: Number of relay Tx/Rx antenna elements Around 30GHz: Up to 32 Tx and Rx antenna elements Around 4GHz: Up to 8 Tx and Rx antenna elements | RSU Tx: Up to [32 Tx] RSU Rx: Up to [32 Rx] Vehicle Tx: Up to [8 Tx] Vehicle Rx: Up to [8 Rx]
UE antenna height | Proposal: Follow TR36.873
UE antenna gain | Proposal: Follow the modeling of TR36.873
Traffic model | Alt. 1: Full buffer Alt. 2: FTP Proposal: Consider full buffer and FTP model 1/2/3, but detailed parameters are FFS Other traffic models are not precluded. |  |  |  |  | [50 messages] per 1 second with absolute average speed of [100-250 km/h] (relative speed: 200 – 500km/h)
Traffic load (Resource utilization) | FFS | FFS | FFS | FFS | FFS | FFS
UE distribution | 100% Indoor, 3km/h, 10 users per TRP for full buffer traffic | Step1 : Uniform/macro TRP ([10] users per TRP for full buffer traffic) Step2 : Uniform/macro TRP + Clustered/micro TRP (10 users per TRP for full buffer traffic) 80% indoor (3km/h), 20% outdoor (30km/h) (In the case of full buffer, 10 users per TRP is the baseline . 20 users per TRP is not precluded.) Proposal: Delete the square blacket as follows Step 1: Uniform/macro TRP (10 users per TRP for full buffer traffic) | 50% outdoor vehicles (120km/h) and 50% indoor (3km/h) 10 users per TRP for full buffer traffic User distribution: Uniform | 20% Outdoor in cars: 30km/h, 80% Indoor in houses: 3km/h 10 users per TRP for full buffer traffic (10 users per TRP is the baseline with full buffer traffic. 20 users per TRP with full buffer traffic is not precluded.) | 100% of users in train [100] UEs per macro cell (assuming 1000 passengers per high-speed train and at least 10% activity ratio) Maximum mobility speed: 500km/h Note: Physical mobility of UE is to be modeled for option 1, and physical mobility of relay node is to be modelled for option 2 | 100% in vehicles Average inter-vehicle distance (between two vehicles’ center) in the same lane is [1sec * average vehicle speed] (average speed: [100-300km/h])
UE receiver | Proposal: MMSE-IRC as the baseline receiver Note: Advanced receiver is not precluded.
Feedback assumption | Proposal: Realistic
Channel estimation | Proposal: Realistic