## Sheet1
Sub-feature group | RAN1 specification | Section | RAN2 Parent IE | RAN2 ASN.1 name | Parameter name in specification | New or existing parameter | Parameter name in text | Description | Value range | Default value | UE specific/Cell specific | Specification | Comment | Modified
Bandwidth part | 38.211, 38.213 | 12 | BandwidthPart-Config | defaultDownlinkBwp-Id | default-DL-BWP | New | default-DL-BWP | Indicate which BWP is the default BWP | 0,1,2,3 | Initial BWP | UE specific | 38.331 | For each serving cell
Bandwidth part | 38.211, 38.213 | 12 | downlinkBandwidthPartsToAddModList | BandwidthPart | DL-BWP | New | DL-BWP | Up to four BWPs can be configured in DL | Each BW contains {DL-BWP-BW, DL-BWP-cp, DL-BWP-mu} | NA | UE specific | 38.331 | • For each serving cell, the maximal number of DL/UL BWP configurations is o For paired spectrum: 4 DL BWPs and 4 UL BWPs o For unpaired spectrum: 4 DL/UL BWP pairs o For SUL: 4 UL BWPs The numerology of the initial active UL BWP is the same as the numerology of Msg3 PUSCH configured in RMSI. For paired spectrum, the frequency position of the initial active UL BWP can be configured in RMSI. - FFS how to indicate the frequency position For unpaired spectrum, initial active DL and initial active UL BWP share the same center frequency. For SUL, the frequency position of the initial active UL BWP can be configured in RMSI. The bandwidth of the initial active UL BWP can be configured in RMSI.  At least a single initial active UL BWP configured per cell-defining SSB is supported from UE’s perspective.  When SUL is configured, an additional initial active UL BWP for SUL can be independently configured. | Y
Bandwidth part | 38.211 |  | BandwidthPart | bandwidth | DL-BWP-BW | New | DL-BWP-BW | The frequency position and applicable bandwidth for the configured DL BWP | 1, 2, 3, … 2^16 | NA | UE specific | 38.331 | Agreements: • A DL (or UL) BWP is configured to a UE by resource allocation Type 1 with granularity as follows o Granularity of starting frequency location: 1 PRB o Granularity of bandwidth size: 1 PRB o Note: The above granularity doesn’t imply that a UE shall adapt its RF channel bandwidth accordingly | Y
Bandwidth part | 38.211 | 4.2.2 | BandwidthPart | cyclicPrefix | DL-BWP-cp | New | DL-BWP-cp | Configure the CP for the bandwidth part. Support CPs are normal CP (for all numerologies and slot formats), extended CP for 60 kHz numerology | Normal CP, Extended CP | Normal CP | UE specific | 38.331
Bandwidth part | 38.211, 38.213 | 12 | BandwidthPart | bandiwdthPartId | DL-BWP-index | New | DL-BWP-index | Up to four BWPs can be configured in DL | 0,1,2,3 | NA | UE specific | 38.331 | For each serving cell
Bandwidth part | 38.211 | 4.2.2 | downlinkBandwidthPartsToAddModList | subcarrierSpacing | DL-BWP-mu | New | DL-BWP-mu | • The subcarrier spacing of DL BWP configuration is applied to at least PDCCH, PDSCH & corresponding DMRS. Table 4.1-2 in 38.211 | 0,1, 2, 3, 4 or 5 | NA | UE specific | 38.331
Bandwidth part | 38.211, 38.213 | 12 | uplinkBandwidthPartsToAddModList | BandwidthPart | UL-BWP | New | UL-BWP | Up to four BWPs can be configured in DL | Each BW contains {UL-BWP-BW, UL-BWP-cp, UL-BWP-mu} | NA | UE specific | 38.331 | • For each serving cell, the maximal number of DL/UL BWP configurations is o For paired spectrum: 4 DL BWPs and 4 UL BWPs o For unpaired spectrum: 4 DL/UL BWP pairs o For SUL: 4 UL BWPs | Y
Bandwidth part | 38.331 |  | ServingCellConfigCommon, SIB1 | initialUplinkBandwidthPart | initial-UL-BWP |  | initial-UL-BWP | For parameters related to initial-UL-BWP | UL-BWP-BW | NA | Cell specific | 38.331 | Only applicable for paired spectrum and SUL, for PCell/PSCell FFS: presence if initial UL BWP is same as carrier BW | Y
Bandwidth part | 38.211 |  | BandwidthPart | bandwidth | UL-BWP-BW | New | UL-BWP-BW | The frequency position and applicable bandwidth for the configured UL BWP | 1, 2, 3, … 2^16 | NA | UE specific | 38.331 | Agreements: • A DL (or UL) BWP is configured to a UE by resource allocation Type 1 with granularity as follows o Granularity of starting frequency location: 1 PRB o Granularity of bandwidth size: 1 PRB o Note: The above granularity doesn’t imply that a UE shall adapt its RF channel bandwidth accordingly | Y
Bandwidth part | 38.211 | 4.2.2 | BandwidthPart | cyclicPrefix | UL-BWP-cp | New | UL-BWP-cp | Configure the CP for the bandwidth part. Support CPs are normal CP (for all numerologies and slot formats), extended CP for 60 kHz numerology | Normal CP, Extended CP | Normal CP | UE specific | 38.331
Bandwidth part | 38.211, 38.213 | 12 | BandwidthPart | bandiwdthPartId | UL-BWP-index | New | UL-BWP-index | Up to four BWPs can be configured in UL | 0,1,2,3 | NA | UE specific | 38.331
Bandwidth part | 38.211 | 4.2.2 | BandwidthPart | subcarrierSpacing | UL-BWP-mu | New | UL-BWP-mu | • The subcarrier spacing of UL BWP configuration is applied to at least PUCCH, PUSCH & corresponding DMRS. | 0,1, 2, 3, 4 or 5 | NA | UE specific | 38.331
Bandwidth part |  |  | BandwidthPart-Config | firstActiveDownlinkBwp-Id | active-BWP-DL-Scell | New | active-BWP-DL-Scell | Indicate the first active BWP for an Scell | 0,1,2,3 | NA | UE specific | 38.331 | • For an Scell, RRC signaling for Scell configuration/reconfiguration indicates the first active DL BWP and/or the first active UL BWP when the Scell is activated
Bandwidth part |  |  | BandwidthPart-Config | firstActiveUplinkBwp-Id | active-BWP-UL-Scell | New | active-BWP-UL-Scell | Indicate the first active BWP for an Scell | 0,1,2,3 | NA | UE specific | 38.331 | • For an Scell, RRC signaling for Scell configuration/reconfiguration indicates the first active DL BWP and/or the first active UL BWP when the Scell is activated
Bandwidth part |  |  |  |  | BWP-pair-index | New | BWP-pair-index | Up to four BWP pairs for TDD | { 0: (DL- BWP-index, UL-BWP-index), 1: (DL- BWP-index, UL-BWP-index), 2: (DL- BWP-index, UL-BWP-index), 3: (DL- BWP-index, UL-BWP-index), } | NA | UE specific | 38.331 |  | Y
Bandwidth part | 38.321 |  | BandwidthPart-Config | bandwidthPartInactivityTimer | BWP-inactivity-timer | New | BWP-inactivity-timer | Time for switching to default BWP according to highlighted agreement in the comment field | • For timer-based active DL BWP (DL/UL BWP pair) switching, o Granularity of the timer: 1 ms (subframe) for sub6, 0.5 ms (half-subframe) for mmWave o Maximal time length of the timer: approximately 50 ms o It’s up to RAN2’s decision on a set of exact values for the timer initial setting and whether or not to enable/disable the timer (e.g., via a very large timer value) | NA | UE specific | 38.331 | • For paired spectrum, support a dedicated timer for timer-based active DL BWP switching to the default DL BWP o A UE starts the timer when it switches its active DL BWP to a DL BWP other than the default DL BWP o A UE restarts the timer to the initial value when it successfully decodes a DCI to schedule PDSCH(s) in its active DL BWP  FFS other cases o A UE switches its active DL BWP to the default DL BWP when the timer expires  FFS other conditions (e.g. interaction with DRX timer) • For unpaired spectrum, support a dedicated timer for timer-based active DL/UL BWP pair switching to the default DL/UL BWP pair o A UE starts the timer when it switches its active DL/UL BWP pair to a DL/UL BWP pair other than the default DL/UL BWP pair o A UE restarts the timer to the initial value when it successfully decodes a DCI to schedule PDSCH(s) in its active DL/UL BWP pair  FFS other cases o A UE switches its active DL/UL BWP pair to the default DL/UL BWP pair when the timer expires  FFS other conditions (e.g. interaction with DRX timer) | Y
Bandwidth part | 38.211 |  | BandwidthPart | directCurrentLocation | UL-BWP-DC | New | UL-BWP-DC | Frequency location of the UL DC | [0…3299] | NA | UE specific | 38.331
CA | 38.213 |  | ServingCellConfigDedicated | CrossCarrierSchedulingConfig | CrossCarrierSchedulingConfig | New | CrossCarrierSchedulingConfig | Indicate CIF presence or not in DCI followning LTE design, RAN2 to define specific signalling for it |  | Not configured | UE specific | 38.331
CA | 38.213 | 7 | ServingCellConfigDedicated | pathlossReferenceLinking | pathlossReferenceLinking | New | pathlossReferenceLinking | Indicate whether UE shall apply as pathloss reference either the downlink of PCell or of SCell that corresponds with this uplink | 0, 1 |  | UE specific | 38.331 | Not explicitly agreed but seems OK to follow LTE.
CA and DC |  |  | SCellConfig | sCellIndex | Scell-configuration-DL | New | Scell-configuration-DL | Support of 16 DL carriers without DC and 32 carriers with DC |  | Not configured | UE specific | 38.331
CA and DC |  |  | SCellConfig | sCellIndex | Scell-configuration-UL | New | Scell-configuration-UL | Support of 16 UL carriers without DC and 32 carriers with DC |  | Not configured | UE specific | 38.331
CBG (re)transmission | 38.213 |  | PDSCH-Config | codeBlockGroupTransmission | CBG-DL | New | CBG-DL | Turn ON/OFF CBG based (re)transmission in DL | ON, OFF | OFF | UE specific | 38.331
CBG (re)transmission |  |  | PDSCH-Config | codeBlockGroupFlushIndicator | CBG-DL-FI | New | CBG-DL-FI | Turn ON/OFF CBGFI for CBG based (re)transmission in DL | ON, OFF | OFF | UE specific | 38.331
CBG (re)transmission | 38.213 | 9.1.1 | PDSCH-Config | maxCodeBlockGroupsPerTransportBlock | CBGs-per-TB-DL | New | CBGs-per-TB-DL | Maximum number of CBGs per TB, in case of multiple CW the maximum CBG is 4 | 2,4,6,8 | NA | UE specific | 38.331
CBG (re)transmission |  |  | PUSCH-Config | maxCodeBlockGroupsPerTransportBlock | CBGs-per-TB-UL | New | CBGs-per-TB-UL | Maximum number of CBGs per TB | 2,4,6,8 | NA | UE specific | 38.331
CBG (re)transmission | 38.214 |  | PUSCH-Config | codeBlockGroupTransmission | CBG-UL | New | CBG-UL | Turn ON/OFF CBG based (re)transmission in UL | ON, OFF | OFF | UE specific | 38.331
CORESET | 38.211, 38.213 |  | ControlResourceSet | cce-reg-MappingType | CORESET-CCE-REG-mapping-type | New | CORESET-CCE-REG-mapping-type | CCE-REG mapping type for the CORESET, it is either interleaved or non-interleaved | interleaved, non-interleaved | NA | UE specific | 38.331 | included in CORESET
CORESET | 38.211, 38.213 |  | ControlResourceSet | frequencyDomainResources | CORESET-freq-dom | New | CORESET-freq-dom | Frequency domain resources for the CORESET | • For a CORESET configured by UE-specific RRC signaling, DL BWP-specific RB indexing + RB-offset are used to configure frequency-domain resource. • The length of the bit-map is Floor((N_RB – (ceil(BWP_start/6)*6-BWP_start))/6) • CORESET starting RB is ceil(BWP_start/6)*6 • For a CORESET configured by PBCH/RMSI, RB indexing is for the initial DL BWP. | NA | UE specific | 38.331 | included in CORESET • Re-use NR DL RA Type 0 basis in units of 6 RBs, where no restriction on the maximum number of segments for a given CORESET. | Y
CORESET | 38.211, 38.213 |  | ControlResourceSet | interleaverRows | CORESET-interleaver-rows | New | CORESET-interleaver-rows |  | 2,3,6 | NA | UE specific | 38.331 | included in CORESET
CORESET | 38.211, 38.213 |  | ControlResourceSet | precoderGranularity | CORESET-precoder-granuality | New | CORESET-precoder-granuality | For a CORESET, precoder granularity in frequency domain | reg-bundle-size, nbr-contiguous-RBs-within-CORESET | NA | UE specific | 38.331 | included in CORESET
CORESET | 38.211, 38.213 |  | ControlResourceSet | reg-bundleSize | CORESET-REG-bundle-size | New | CORESET-REG-bundle-size | 38.211 clause 7.3.2.2 | 2,3,6 | NA | UE specific | 38.331 | included in CORESET
CORESET | 38.211, 38.213 |  | ControlResourceSet | shiftIndex | CORESET-shift-index | New | CORESET-shift-index |  | 0,1,2,3,…,274 | NA | UE specific | 38.331 | included in CORESET | Y
CORESET | 38.211, 38.213 |  | ControlResourceSet | startSymbol | CORESET-start-symb | New | CORESET-start-symb | Starting OFDM symbol for the CORESET |  | NA | UE specific | 38.331 | included in CORESET | Y
CORESET | 38.211, 38.213 |  | ControlResourceSet | duration | CORESET-time-duration | New | CORESET-time-duration | Contiguous time duration of the CORESET | 1,2,3 | NA | UE specific | 38.331 | included in CORESET
CORESET | 38.211, 38.213 |  |  |  | CORESET-ID | New | CORESET-ID | A coreset index | 0,1,2,3,…,12 | NA | UE specific | 38.331 | included in CORESET | Y
CORESET | 38.211, 38.213 |  | ControlResourceSet | tci-StateRefId | TCI-StateRefId | New | TCI-StateRefId | Reference to a configured TCI State providing QCL configuration/indication for PDCCH |  |  | UE specific | 38.331 | included in CORESET | Y
CORESET | 38.214 |  |  |  | TCI-StatesPDCCH | New | TCI-StatesPDCCH | Contains a subset of the TCI states defined in TCI-States used for providing QCL relationships between the DL RS(s) in one RS Set (TCI-RS-SetConfig) and the PDCCH DMRS ports. | List of K<=M TCI-RS-SetConfig |  | UE specific | 38.331 | included in CORESET | Y
CORESET | 38.213 | 5.1.5 | PDSCH-Config | tci-PresentInDCI | TCI-PresentInDCI | New | TCI-PresentInDCI | Whether for the case when at least spatial QCL is configured/indicated, if TCI field is present or not present in DL-related DCI. FFS: details of the granularity of the configuration, e.g. per CORESET, per UE. | Enabled, Disabled | Disabled | UE specific | 38.331 | Ageed in RAN1#91 that this shall be configured per CORESET basis (previously was in PDSCH sub-feature group) Per CORESET | Y
CSI & Beam Management Framework | 38.214 | 5.2.1.1 | CSI-ReportConfig | aperiodicReportSlotOffset | AperiodicReportSlotOffset | New | AperiodicReportSlotOffset | Allowed values of the timing offset Y for aperiodic reporting. A particular value is indicated in DCI. | List of [4] integers [0..8 ?] | NA | UE specific | 38.331 | Contained in ReportConfig | Y
CSI & Beam Management Framework | 38.214 | 5.2 | csi-MeasConfig | reportTrigger | ReportTrigger | New | ReportTrigger | Contains trigger states for dynamically selecting one or more aperiodic and semi-persistent reporting configurations and/or triggering one or more aperiodic CSI-RS resource sets for channel and/or interference measurement (Max Sc=128) |  | NA | UE specific | 38.331 | Contained in MeasConfig | Y
CSI & Beam Management Framework | 38.321 |  | BeamManagement | beamFailureInstanceMaxCount | Beam-Failure-Instance-MaxCount | New | Beam-Failure-Instance-MaxCount | Number of beam failure instances before the UE declares beam failure | FFS | NA | UE specific | 38.331 | Agreement: • A beam recovery request can be transmitted if the number of consecutive detected beam failure instance exceeds a configured MAXIMUM NUMBER . Called NrOfBeamFailureInstance in the agreement. | Y
CSI & Beam Management Framework | 38.213 | 6 | BeamManagement | beamFailureRecoveryRACH-Resource | Beam-failure-recovery-request-RACH-Resource | New | Beam-failure-recovery-request-RACH-Resource | RACH resource to send the beam failure recovery request | FFS | NA | UE specific | 38.331 | List of PRACH resources for beam recovery | Y
CSI & Beam Management Framework | 38.213 | 6 | BeamManagement | beamFailureCandidateBeamResource | Candidate-Beam-RS-Identification-Resource | New | Candidate-Beam-RS-Identification-Resource | Reference signal used to identify candidate beam | {SSB index or CSI-RS ID} | NA | UE specific | 38.331 | Reference signal used for new candidate beam identification. Contained in Beam-failure-recovery-request-RACH-Resource | Y
CSI & Beam Management Framework | 38.213 | 6 | BeamManagement | beamFailureCandidateBeamThreshold | Beam-failure-candidate-beam-threshold | New | Beam-failure-candidate-beam-threshold | Parameter to capture X in the following agreement "• The candidate beam can be identified when metric X of candidate beam is higher than a threshold" |  | NA | UE specific | 38.331 |  | Y
CSI & Beam Management Framework | 38.213 | 6 | BeamManagement | beamFailureRecoveryRequestWindow | Beam-failure-recovery-request-window | New | Beam-failure-recovery-request-window | Window for beamfailure recovery | FFS | NA | UE specific | 38.331 | Called ResponseWindowSize-BFR in the agreement- | Y
CSI & Beam Management Framework | 38.214 |  | CSI-ReportConfig | codebookConfig | CodebookConfig | New | CodebookConfig | Codebook configuration parameters for Type-1 or Type-II including codebook subset restriction |  | NA | UE specific | 38.331 | Contained in ReportConfig
CSI & Beam Management Framework | 38.214 | 5.2.2.2 | codebookConfig | codebookConfig-N1 | CodebookConfig-N1 | New | CodebookConfig-N1 | Number of antenna ports in first dimension | 1,2,3,4,6,8,12,16 | NA | UE specific | 38.331 | Contained in Type1-Parameters and Type2-Parameters
CSI & Beam Management Framework | 38.214 | 5.2.2.2 | codebookConfig | codebookConfig-N2 | CodebookConfig-N2 | New | CodebookConfig-N2 | Number of antenna ports in second dimension | 1,2,3,4 | NA | UE specific | 38.331 | Contained in Type1-Parameters and Type2-Parameters
CSI & Beam Management Framework | 38.214 |  | codebookConfig | codebookMode | CodebookMode | New | CodebookMode | Switch between Config 1 and Config 2 | 1, 2 | NA | UE specific | 38.331 | Contained in Type1-Parameters
CSI & Beam Management Framework | 38.214 |  | codebookConfig | codebookType | CodebookParameters | New | CodebookParameters | Parametrizations for the codebooks | CHOICE { TypeI-Parameters, TypeII-Parameters} | NA | UE specific | 38.331 | Contained in CodebookConfig
CSI & Beam Management Framework | 38.214 |  | codebookConfig | codebookSubsetRestriction | CodebookSubsetRestriction | New | CodebookSubsetRestriction | Codebook subset restriction for the different codebooks |  | NA | UE specific | 38.331 | Contained in CodebookConfig
CSI & Beam Management Framework | 38.214 | 5.2.2.2 | codebookType | subType | CodebookType | New | CodebookType | Which codebook to use | TypeI-SinglePanel, TypeI-MultiPanel, TypeII, TypeII-PortSelection, [TypeI-PortSelection] | NA | UE specific | 38.331 | Contained in CodebookConfig
CSI & Beam Management Framework | 38.214 | 5.2.2.2 | codebookType | subType | CodebookType | New | CodebookType | Which codebook to use | TypeI-SinglePanel, TypeI-MultiPanel, TypeII, TypeII-PortSelection, [TypeI-PortSelection] | NA | UE specific | 38.331 | Contained in CodebookConfig
CSI & Beam Management Framework | 38.214 | 5.2.1.4 | reportFreqConfiguration | cqi-FormatIndicator | CQI-FormatIndicator | New | CQI-FormatIndicator | Single or multiple CQIs | wdebandCQI, subbandCQI | NA | UE specific | 38.331 | Contained in ReportFreqConfiguration
CSI & Beam Management Framework | 38.214 |  | CSI-ReportConfig | cqi-Table | CQI-Table | New | CQI-Table | Which CQI table to use for CQI calculation | {64QAM, 256QAM, URLLC1, [URLLC2]} | NA | UE specific | 38.331 | Contained in ReportConfig
CSI & Beam Management Framework | 38.214 |  | MULTIPLICITY-AND-TYPE-CONSTRAINT-DEFINITIONS | maxNrofCSI-IM-Resources | CSI-IM-ResourceMax | New | CSI-IM-ResourceMax | Maximum number of CSI-IM resources |  | NA | UE specific | 38.331 | Contained in MeasConfig
CSI & Beam Management Framework | 38.214 | 5.2.1.4 | reportFreqConfiguration | csi-ReportingBand | CSI-ReportingBand | New | CSI-ReportingBand | Indicates a contiguous or non-contigous subset of subbands in the bandwidth part which CSI shall be reported for | [Bitmap of size of number of subbands] | NA | UE specific | 38.331 | Contained in ReportFreqGranularity
CSI & Beam Management Framework | 38.214 | 5.2.1.4 | reportSlotConfig | encoded as CHOICE directly in reportSlotConfig | ReportPeriodicity | New | ReportPeriodicity | Contains periodicity for periodic/semi-persistent reporting | {5, 10, 20, 40, 80, 160, 320} slots | NA | UE specific | 38.331 | Contained in ReportSlotConfig
CSI & Beam Management Framework | 38.214 |  |  |  | Reportperiodicity-spCSI | New | Reportperiodicity-spCSI | Reporting periodicity for sp-CSI on PUSCH | {5, 10, 20, 40, 80, 160, 320} slots | NA | UE specific | 38.331 | Contained in ReportConfig | Y
CSI & Beam Management Framework | 38.214 |  |  |  | SPCSI-RNTI | New | SPCSI-RNTI | RNTI for SP CSI-RNTI | Bitmap(16 bits) | NA | UE specific | 38.331 | Contained in ReportConfig | Y
CSI & Beam Management Framework | 38.214 |  |  |  | SPCSI-p0alpha | New | SPCSI-p0alpha | Power control setting | p0alphasetindex | NA | UE specific | 38.331 | Contained in ReportConfig | Y
CSI & Beam Management Framework | 38.214 |  | CSI-ReportConfig | reportQuantity | ReportQuantity | New | ReportQuantity | The CSI related quanities to report | {No Report, CRI/RI/PMI/CQI, CRI/RI/i1, CRI/RI/i1/CQI, CRI/RI/CQI, CRI/RSRP, SSB index/RSRP, CRI/RI/LI/PMI/CQI} | NA | UE specific | 38.331 | Contained in ReportConfig | Y
CSI & Beam Management Framework | 38.214 |  | reportSlotConfig | encoded as CHOICE directly in reportSlotConfig | ReportSlotOffset | New | ReportSlotOffset | Contains slot offset for periodic/semi-persistent reporting |  | NA | UE specific | 38.331 | Contained in ReportSlotConfig
CSI & Beam Management Framework | 38.214 | 5.2.1.2 | csi-resourceConfigs | CSI-ResourceConfig | ResourceConfig | New | ResourceConfig | Resource configuration |  | NA | UE specific | 38.331 |  | Y
CSI & Beam Management Framework | 38.214 |  | CSI-ResourceSet | repetition | ResourceRep | New | ResourceRep | IE within ResourceSetConfig indicating whether repetition is on/off. Repetition on(off), means that The UE can (can not) assume that the gNB maintains a fixed Tx beam over the resources in the set. | ON, OFF | NA | UE specific | 38.331 | Contained in ResourceSetConfig
CSI & Beam Management Framework | 38.214 | 5.2 | csi-ResourceSets | CSI-ResourceSet | ResourceSetConfig | New | ResourceSetConfig | Resource set configuration |  | NA | UE specific | 38.331 | Contained in ResourceConfig | Y
CSI & Beam Management Framework | 38.214 | 5.2 |  |  | CSI-IM-ResourceSetConfigList | New | CSI-IM-ResourceSetConfigList | Resource set configruation for CSI-IM |  | NA | UE specific | 38.331 | Contained in ResourceConfig | Y
CSI & Beam Management Framework | 38.214 | 5.2 |  |  | NZP-CSI-RS-ResourceSetConfigList | New | NZP-CSI-RS-ResourceSetConfigList | Resource set configruation for CSI-RS |  | NA | UE specific | 38.331 | Contained in ResourceConfig | Y
CSI & Beam Management Framework | 38.214 | 5.2.1.3.1 | CSI-ResourceConfig | csi-ResourceSets | ResourceSetConfigList | New | ResourceSetConfigList | Contains up to ResourceSetMax resource set configurations (ResourceSetConfig) if ResourceConfigType is 'aperiodic' and one resource set configuration otherwise. | CHOICE{nzp-csi-rs-ResourceSets, csi-im-ResourceSets} | NA | UE specific | 38.331 | Contained in ResourceConfig | Y
CSI & Beam Management Framework | 38.214 | 5.2 | csi-ResourceSetId | csi-ResourceSetId | NZP-CSI-RS-ResourceSetConfigId | New | NZP-CSI-RS-ResourceSetConfigId | NZP CSI-RS Resource set configuration ID | 0 .. ResourceSetMax - 1 | NA | UE specific | 38.331 | Contained in NZP-CSI-RS-ResourceSetConfig | Y
CSI & Beam Management Framework | 38.214 | 5.2.1.3.1 | CSI-ResourceConfig | csi-ResourceSets | CSI-IM-ResourceSetConfigId | New | CSI-IM-ResourceSetConfigId | CSI-IM Resource set configuration ID | 0 .. ResourceSetMax - 1 | NA | UE specific | 38.331 | Contained in ResourceConfig | Y
CSI & Beam Management Framework | 38.214 | 5.2 | CSI-ResourceSet | csi-rs-Resources | NZP-CSI-RS-ResourceConfigList | New | NZP-CSI-RS-ResourceConfigList | Contains up to CSI-RS-ResourcePerSetMax CSI-RS resource configurations (CSI-RS-ResourceConfig) |  | NA | UE specific | 38.331 | Contained in NZP-CSI-RS-ResourceSetConfig | Y
CSI & Beam Management Framework | 38.214 | 5.2 |  |  | CSI-IM-ResourceConfigList | New | CSI-IM-ResourceConfigList | Contains up to CSI-RS-ResourcePerSetMax CSI-IM resource configurations (CSI-IM-ResourceConfig) |  | NA | UE specific | 38.331 | Contained in CSI-IM-ResourceSetConfig | Y
CSI & Beam Management Framework | 38.214 | 5.2.2.3.5 |  |  | CSI-IM-ResourcePerSetMax | New | CSI-IM-ResourcePerSetMax | Maximum number of CSI-IM resources per resource set | TBD | NA | UE specific | 38.331 | Contained in MeasConfig | Y
CSI & Beam Management Framework | 38.214 | 5.2.2.3.5 | MULTIPLICITY-AND-TYPE-CONSTRAINT-DEFINITIONS | maxNrofCSI-RS-ResourcesPerSet | CSI-RS-ResourcePerSetMax | New | CSI-RS-ResourcePerSetMax | Maximum number of CSI-RS resources per resource set | 8 for CSI acquisition; TBD for beam management | NA | UE specific | 38.331 | Contained in MeasConfig
CSI & Beam Management Framework | 38.214 |  | CSI-ReportConfig | groupBasedBeamReporting | group-based-beam-reporting | New | group-based-beam-reporting | Turning on/off group beam based reporting | ON, OFF | OFF | UE-specific | 38.331 | Included in IE ReportConfig
CSI & Beam Management Framework | 38.213 |  | BeamManagement | linkReconfigurationRequest | link-reconfiguration-request | New | link-reconfiguration-request | Use of PRACH or/and PUCCH for beam in some combination, details FFS |  | NA | UE specific | 38.331
CSI & Beam Management Framework | 38.214 | 5.2.1.3 | ServingCellConfigDedicated | CSI-MeasConfig | MeasConfig | New | MeasConfig | Top level parameter for CSI/BM framework. Contains lists of reporting, resource, and link configurations. |  | NA | UE specific | 38.331
CSI & Beam Management Framework | 38.214 | 5.2 | csi-MeasIdToAddModList | CSI-MeasIdToAddMod | MeasLinkConfig | New | MeasLinkConfig | Link configuration. Contains IDs of linked reporting and resource configurations: ReportConfigId, ResourceConfigId |  | NA | UE specific | 38.331
CSI & Beam Management Framework | 38.214 | 5.2 | CSI-MeasConfig | csi-MeasIdToAddModList | MeasLinkConfigList | New | MeasLinkConfigList | Contains up to MeasLinkConfigMax link configurations (MeasLinkConfig) |  | NA | UE specific | 38.331 | Contained in MeasConfig
CSI & Beam Management Framework | 38.214 | 5.2 | MULTIPLICITY-AND-TYPE-CONSTRAINT-DEFINITIONS | maxNrofCSI-MeasId | MeasLinkConfigMax | New | MeasLinkConfigMax | Maximum number of link configurations |  | NA | UE specific | 38.331 | Contained in MeasConfig
CSI & Beam Management Framework | 38.214 | 5.2 | CSI-MeasIdToAddMod | measQuantity | MeasQuantity | New | MeasQuantity | Quantity to measure | channel or interference | NA | UE specific | 38.331 | Contained in MeasLinkConfig
CSI & Beam Management Framework | 38.214 | 5.2.1.1 | CSI-ReportConfig | measRestrictionTimeForChannel | MeasRestrictionConfig-time-channel | New | MeasRestrictionConfig-time-channel | Parameters to enable configuration of time domain measurement restriction for channel. |  | NA | UE specific | 38.331 | Contained in ReportConfig
CSI & Beam Management Framework | 38.214 | 5.2.1.1 | CSI-ReportConfig | measRestrictionTimeForInterference | MeasRestrictionConfig-time-interference | New | MeasRestrictionConfig-time-interference | Parameters to enable configuration of time domain measurement restriction for interference separately. |  | NA
CSI & Beam Management Framework | 38.214 |  | groupBasedBeamReporting=>disabled | nrofReportedRS | nrofReportedRS | New | nrofReportedRS | The number N of measured RS resources to be reported per report setting in a non-group-based report. N <= N_max, where N_max is either 2 or 4 depending on UE capability. The value range for N is {1,2,3,4}. FFS: The signaling mechanism for the gNB to select a subset of N beams for the UE to measure and report. Note: this parameter may not be needed for certain resource and/or report settings | 1,2,3,4 | 1 | UE-specific | 38.331 | Contained in ReportConfig
CSI & Beam Management Framework | 38.214 |  | CSI-ReportConfig | nrofCQIsPerReport | Number-CQI | New | Number-CQI | The maximum number of CQIs per CSI report (cf. 1 for 1-CW, 2 for 2-CW) |  | NA | UE specific | 38.331
CSI & Beam Management Framework | 38.214 | 5.2.2.2 | type2 | numberOfBeams | NumberOfBeams | New | NumberOfBeams | Number of beams, L, used for linear combination | 2,3,4 | NA | UE specific | 38.331 | Contained in Type2-Parameters
CSI & Beam Management Framework | 38.214 |  | groupBasedBeamReporting=>enabled | nrofBeamsToReport | number-of-beams-reporting | New | number-of-beams-reporting | Number of beams to report for group-based beam reporting | 1, 2, … | NA | UE-specific | 38.331 | Included in IE ReportQuantity
CSI & Beam Management Framework | 38.214 | 5.2.2.2 | type1 | numberOfPanels | NumberOfPanels | New | NumberOfPanels | Number of panels, Ng, used in multi-panel codebook | 2, 4 | NA | UE specific | 38.331 | Contained in TypeI-Parameters, Optional, only applicable for CodebookType = TypeI-MultiPanel
CSI & Beam Management Framework | 38.214 | 5.2 | MULTIPLICITY-AND-TYPE-CONSTRAINT-DEFINITIONS | maxNrofNZP-CSI-RS-Resources | NZP-CSI-RS-ResourceMax | New | NZP-CSI-RS-ResourceMax | Maximum number of NZP CSI-RS resources |  | NA | UE specific | 38.331 | Contained in MeasConfig
CSI & Beam Management Framework | 38.214 |  | CSI-ReportConfig=>reportQuantity=>CRI-RI-i1-CQI | pdsch-BundleSizeForCSI | PDSCH-bundle-size-for-CSI | New | PDSCH-bundle-size-for-CSI | PRB bundling size to assume for CQI calcuation when reportQuantity is CRI/RI/i1/CQI | {2,4} | NA | UE specific | 38.331 | Contained in ReportConfig
CSI & Beam Management Framework | 38.214 | 5.2.2.2 | type2 | phaseAlphabetSize | PhaseAlphabetSize | New | PhaseAlphabetSize | The size of the PSK alphabet, QPSK or 8-PSK | 4.8 | NA | UE specific | 38.331 | Contained in Type2-Parameters
CSI & Beam Management Framework | 38.214 | 5.2.1.4 | reportFreqConfiguration | pmi-FormatIndicator | PMI-FormatIndicator | New | PMI-FormatIndicator | Single or multiple PMIs | wdebandPMI, subbandPMI | NA | UE specific | 38.331 | Contained in ReportFreqGranularity
CSI & Beam Management Framework | 38.214 | 5.2.2.2 | type2 | portSelectionSamplingSize | PortSelectionSamplingSize | New | PortSelectionSamplingSize | The size of the port selection codebook (parameter d) | 1,2,3,4 | NA | UE specific | 38.331 | Contained in Type2-Parameters, Optional, only applicable for CodebookType = TypeII-PortSelection
CSI & Beam Management Framework | 38.214 |  | reportConfigType=>periodic/semi-static | pucch-CSI-ResourceIndex | PUCCH-CSI-Resource | New | PUCCH-CSI-Resource | Indicates which PUCCH resource to use for periodic / semi-persistent reporting on PUCCH Optional parameter for semi-persistent reportConfigType. If this field is not present, the CSI Report Setting is for PUSCH-based SP reporting | CHOICE{PUCCH-resource-config-PF2, PUCCH-resource-config-PF3, PUCCH-resource-config-PF4} | NA | UE specific | 38.331 | Contained in ReportConfig | Y
CSI & Beam Management Framework | 38.214 | 5.2.1 | csi-ReportConfigs | CSI-ReportConfig | ReportConfig | New | ReportConfig | Reporting configuration |  | NA | UE specific | 38.331
CSI & Beam Management Framework | 38.214 |  | CSI-ReportConfig | reportConfigId | ReportConfigId | New | ReportConfigId | Reporting configuration ID | 0 ... ReportConfigMax - 1 | NA | UE specific | 38.331 | Contained in ReportConfig
CSI & Beam Management Framework | 38.214 |  | CSI-MeasConfig | csi-ReportConfigs | ReportConfigList | New | ReportConfigList | Contains up to ReportConfigMax reporting configurations (ReportConfig) |  | NA | UE specific | 38.331 | Contained in MeasConfig
CSI & Beam Management Framework | 38.214 | 5.2 | MULTIPLICITY-AND-TYPE-CONSTRAINT-DEFINITIONS | maxNrofCSI-Reports | ReportConfigMax | New | ReportConfigMax | Maximum number of report configurations |  | NA | UE specific | 38.331 | Contained in MeasConfig
CSI & Beam Management Framework | 38.214 |  | CSI-ReportConfig | reportConfigType | ReportConfigType | New | ReportConfigType | Time domain behavior of reporting configuration | aperiodic, semi-persistent-pucch, semi-persistent-pusch, or periodic | NA | UE specific | 38.331 | Contained in ReportConfig | Y
CSI & Beam Management Framework | 38.214 | 5.2.1 | CSI-ReportConfig | reportFreqConfiguration | ReportFreqConfiguration | New | ReportFreqConfiguration | Reporting configurations in the frequency domain. Contains parameters to enable configuration of at least CSI reporting band and subband or wideband PMI and CQI reporting separately. |  | NA | UE specific | 38.331 | Contained in ReportConfig
CSI & Beam Management Framework | 38.214 |  | reportConfigType=>periodic/semi-static | reportSlotConfig | ReportSlotConfig | New | ReportSlotConfig | Contains periodicity and slot offset for periodic/semi-persistent reporting |  | NA | UE specific | 38.331 | Contained in ReportConfig
CSI & Beam Management Framework | 38.214 | 5.2 | reportTrigger | reportTriggerSize | ReportTriggerSize | New | ReportTriggerSize | Size of CSI request field in DCI (bits) | 0,1,2,3,…,6 | NA | UE specific | 38.331 |  | Y
CSI & Beam Management Framework | 38.214 |  | CSI-ResourceConfig | csi-ResourceConfigId | ResourceConfigId | New | ResourceConfigId | Resource configuration ID | 0 .. ResourceConfigMax - 1 | NA | UE specific | 38.331 | Contained in ResourceConfig
CSI & Beam Management Framework | 38.214 | 5.2 | CSI-MeasConfig | csi-resourceConfigs | ResourceConfigList | New | ResourceConfigList | Contains up to ResourceConfigMax resource configurations (ResourceConfig) |  | NA | UE specific | 38.331 | Contained in MeasConfig
CSI & Beam Management Framework | 38.214 | 5.2 | MULTIPLICITY-AND-TYPE-CONSTRAINT-DEFINITIONS | maxNrofCSI-RS-Configurations | ResourceConfigMax | New | ResourceConfigMax | Maximum number of resource configurations |  | NA | UE specific | 38.331 | Contained in MeasConfig
CSI & Beam Management Framework | 38.214 | 5.2 | MULTIPLICITY-AND-TYPE-CONSTRAINT-DEFINITIONS | maxNrofCSI-RS-ResourceSets | ResourceSetMax | New | ResourceSetMax | Maximum number of resource sets per resource configuration |  | NA | UE specific | 38.331 | Contained in MeasConfig
CSI & Beam Management Framework | 38.214 |  | type1 | typeI-SinglePanelRI-Restriction | TypeI-SinglePanel-RI-Restriction | New | TypeI-SinglePanel-RI-Restriction | Restriction for RI for TypeI-SinglePanel-RI-Restriction | Bitmap of size 8 | NA | UE specific | 38.331 | Contained in CodebookSubsetRestriction.
CSI & Beam Management Framework | 38.214 |  | type1 | typeI-MultiPanelRI-Restriction | TypeI-MultiPanel-RI-Restriction | New | TypeI-MultiPanel-RI-Restriction | Restriction for RI for TypeI-MultiPanel-RI-Restriction | Bitmap of size 4 | NA | UE specific | 38.331 | Contained in CodebookSubsetRestriction.
CSI & Beam Management Framework | 38.214 |  | type2 | typeII-RI-Restriction | TypeII-RI-Restriction | New | TypeII-RI-Restriction | Restriction for RI for TypeII-RI-Restriction | Bitmap of size 2 | NA | UE specific | 38.331 | Contained in CodebookSubsetRestriction.
CSI & Beam Management Framework | 38.214 |  | type2 | TypeII-PortSelectionRI-Restriction | TypeII-PortSelection-RI-Restriction | New | TypeII-PortSelection-RI-Restriction | Restriction for RI for TypeII-PortSelection-RI-Restriction | Bitmap of size 2 | NA | UE specific | 38.331 | Contained in CodebookSubsetRestriction.
CSI & Beam Management Framework | 38.214 |  | CSI-ResourceConfig | ssb-Resources | SSBResourceMeasList | New | SSBResourceMeasList | List of SSB resources used for beam measurement and reporting in a resource set | Maximum list size is 64 |  | UE specific | 38.331 | Contained in ResourceConfig
CSI & Beam Management Framework | 38.214 | 5.2.2.2 | type2 | subbandAmplitude | SubbandAmplitude | New | SubbandAmplitude | If subband amplitude reporting is activated | ON, OFF | NA | UE specific | 38.331 | Contained in Type2-Parameters
CSI & Beam Management Framework | 38.214 |  | CSI-ReportConfig | subbandSize | SubbandSize | New | SubbandSize | Indicates one out of two possible BWP-dependent values for the subband size | value1, value2 | NA | UE specific | 38.331 | Contained in ReportConfig
CSI & Beam Management Framework | 38.214 |  | CodebookConfig | type1 | Type1-Parameters | New | Type1-Parameters | Parameters for Type I codebook |  | NA | UE specific | 38.331 | Choice of CodebookParameters
CSI & Beam Management Framework | 38.214 |  | CodebookConfig | type2 | Type2-Parameters | New | Type2-Parameters | Parameters for Type II codebook |  | NA | UE specific | 38.331 | Choice of CodebookParameters
CSI & Beam Management Framework | 38.214 |  | type2 | codebookSubsetRestrictionType2 | TypeII-CodebookSubsetRestriction | New | TypeII-CodebookSubsetRestriction | Codebook subset restriction for Type II codebook | Bitmap of size ceil(log2(nchoosek(O1*O2,4)))+8*N1*N2 | NA | UE specific | 38.331 | Contained in CodebookSubsetRestriction. Only applicable of TypeII codebook configured.
CSI & Beam Management Framework | 38.214 |  | codebookSubsetRestrictionType1 | multiPanel | TypeI-MultiPanel-CodebookSubsetRestriction | New | TypeI-MultiPanel-CodebookSubsetRestriction | Codebook subset restriction for Type I Multi-panel codebook | Bitmap of size N1*N2*O1*O2 | NA | UE specific | 38.331 | Contained in CodebookSubsetRestriction. Only applicable if Type I Multi-Panel codebook configrued. May be merged with TypeI-SinglePanel-CodebookSubsetRestriction?
CSI & Beam Management Framework | 38.214 |  | codebookSubsetRestrictionType1 | singlePanel2TX | TypeI-SinglePanel-2Tx-CodebookSubsetRestriction | New | TypeI-SinglePanel-2Tx-CodebookSubsetRestriction | Codebook subset restriction for 2TX codebook | Bitmap of size 6 | NA | UE specific | 38.331 | Contained in CodebookSubsetRestriction. Only applicable of TypeI Single Panel codebook configured and CodebookConfig-N1 and CodebookConfig-N2 are both equal to one.
CSI & Beam Management Framework | 38.214 |  | codebookSubsetRestrictionType1 | singlePanel | TypeI-SinglePanel-CodebookSubsetRestriction | New | TypeI-SinglePanel-CodebookSubsetRestriction | Codebook subset restriction for Type I Single-panel codebook | Bitmap of size N1*N2*O1*O2 | NA | UE specific | 38.331 | Contained in CodebookSubsetRestriction. Only applicable of TypeI Single Panel codebook configured and CodebookConfig-N1 and CodebookConfig-N2 are both not equal to one.
CSI & Beam Management Framework | 38.214 |  | codebookSubsetRestrictionType1 | singlePanelCodebookSubsetRestriction-i2 | TypeI-SinglePanel-CodebookSubsetRestriction-i2 | New | TypeI-SinglePanel-CodebookSubsetRestriction-i2 | i2 codebook subset restriction for Type I Single-panel codebook used when reportQuantity is CRI/Ri/i1/CQI | Bitmap of size 16 | NA | UE specific | 38.331 | Contained in CodebookSubsetRestriction. Only applicable of TypeI Single Panel codebook configured and CodebookConfig-N1 and CodebookConfig-N2 are both not equal to one.
CSI & Beam Management Framework | 38.214 |  | CSI-ReportConfig | bler-Target | BLER-Target | New |  | What BLER target shall be assumed in CQI calculation | {10%, TBD1, TBD2} | NA | UE specific | 38.331 | Contained in ReportConfig
CSI & Beam Management Framework | 38.214 |  | FFS | non-PMI-PortIndication | Non-PMI-PortIndication | New | Non-PMI-PortIndication | For non-PMI feedback, configuration of port indication for RI/CQI calculation For each CSI-RS resource in the linked ResourceConfig for channel measurement, a port indication for each rank R, indicating which R ports to use | List of CSI-RS antenna port indexes with maximum range of the configured CSI-RS resources | NA | UE specific | 38.331 | Contained in ReportConfig | Y
CSI & Beam Management Framework | 38.213 | 6 | BeamManagement | recoveryControlResourceSet | Beam-Failure-Recovery-Response-CORESET | New | Beam-Failure-Recovery-Response-CORESET | CORESET configured to receive the Beam Failure Recovery Response. | CORESET-ID | TBD | UE specific | 38.331 |  | Y
CSI & Beam Management Framework | 38.213 | 6 | BeamManagement | failureDetectionResources | Beam-Failure-Detection-RS-ResourceConfig | New | Beam-Failure-Detection-RS-ResourceConfig | List of CSI-RS resouces used for beam failure detection | NA | NA | UE specific | 38.331 |  | Y
CSI & Beam Management Framework | 38.214 |  |  |  | ReportConfigIDList | New | ReportConfigIDList | A list of ReportConfigIDs per report trigger state (max number of ReportConfigIDs = 16) | A list of ReportConfigIDs per report trigger state (max number of ReportConfigIDs = 16) | NA | UE specific | 38.331 | Contained in aperiodicReportTrigger | Y
CSI & Beam Management Framework | 38.214 |  |  |  | ResourceSetBitmap | New | ResourceSetBitmap | bitmap with the bitwidth Nbit =number of resource sets (max number Nbit = 64) in a linked resource setting per report trigger state. Number of one(s) in the bitmap None = 1 for CSI acquisition (FFS 1<= None <= 64 for beam management). | bitmap(number of resource sets bits) | NA | UE specific | 38.331 | Contained in aperiodicReportTrigger | Y
CSI & Beam Management Framework | 38.214 |  |  |  | badnwidthPartId | New | badnwidthPartId | Which DL BWP the CSI-ReportConfig is associated with | BadnwidthPartId | NA | UE specific | 38.331 | Contained in ReportConfig | Y
CSI & Beam Management Framework | 38.214 |  |  |  | badnwidthPartId BWP-Info | New | badnwidthPartId BWP-Info | Which DL BWP the CSI-CSI-ResourceConfig is associated with Indication of which BWP the configured CSI-RS is located in | badnwidthPartId BWP-Info | NA | UE specific | 38.331 | Contained in CSI-ResourceConfig | Y
CSI & Beam Management Framework | 38.214 | 5.2 |  |  | aperiodicReportTrigger | New | aperiodicReportTrigger | Each trigger state is associated with one or multiple ReportConfigs where each ReportConfig is linked to one or two or three P/SP/AP CSI-RS resource setting(s). If a resource setting linked to a ReportConfig has multiple aperiodic resource sets and only a subset of the aperiodic resource sets is associated with the trigger state, a bitmap (with the bitwidth Nbit =number of resource sets in a resource setting. Number of one(s) in the bitmap None = 1 (FFS on 2) for CSI acquisition) is RRC configured per trigger state per resource setting to select CSI-IM/NZP CSI-RS resource set(s) from the resource setting. |  | NA | UE specific | 38.331 | Contained in reportTrigger | Y
CSI & Beam Management Framework | 38.214 | 5.2 |  |  | Semi-persistent-on-PUSCHReportTrigger | New | Semi-persistent-on-PUSCHReportTrigger | Each trigger state is associated with one PUSCH-based semi-persistent CSI-ReportConfig | List of up to 2^ reportTriggerSize CSI-ReportConfigId values | NA | UE specific | 38.331 | Contained in reportTrigger | Y
CSI & Beam Management Framework | 38.211 | 6.3.3.1 |  |  | RootSequenceIndex-BFR | New | RootSequenceIndex-BFR | PRACH root sequence index for beam failure recovery | 0,1,2,3,…,137 | NA | UE specific | 38.331 |  | Y
CSI & Beam Management Framework | 38.211 | 6.3.3.1 |  |  | ZeroCorrelationZoneConfig-BFR | New | ZeroCorrelationZoneConfig-BFR | N-CS configuration for beam falure recovery, see Table 6.3.3.1-3 in 38.211 | 0,1,2,3,…,15 | NA | UE specific | 38.331 |  | Y
CSI & Beam Management Framework | 38.213 | 7.4 |  |  | PreambleInitialReceivedTargetPower-BFR | New | PreambleInitialReceivedTargetPower-BFR | Received target power for beam failure request for PRACH | FFS | NA | UE specific | 38.331 |  | Y
CSI & Beam Management Framework | 38.211 | 6.3.3.2 |  |  | ra-PreambleIndexConfig-BFR | New | ra-PreambleIndexConfig-BFR | PRACH configuration index for beam failure request given the index to the table in 38.211 | [0,1,…,255] | NA | UE specific | 38.331 |  | Y
CSI & Beam Management Framework | 38.321? |  |  |  | PreambleTransMax-BFR | New | PreambleTransMax-BFR | Maximum number of beam failure request transmissions | FFS | NA | UE specific | 38.331 |  | Y
CSI & Beam Management Framework | 38.321? |  |  |  | powerRampingStep-BFR | New | powerRampingStep-BFR | Power ramping steps for beam failure request via PRACH | [dB0, dB2,dB4, dB6] | NA | UE specific | 38.331 |  | Y
CSI & Beam Management Framework | 38.213? | 6 |  |  | Candidate-Beam-RS-List | New | Candidate-Beam-RS-List | List of candidate beam identification RSs | FFS | NA | UE specific | 38.331 |  | Y
CSI & Beam Management Framework | 38.321? |  |  |  | Beam-failure-recovery-Timer | New | Beam-failure-recovery-Timer | Details on UE behaviour related to the timer is FFS | FFS | NA | UE specific | 38.331 |  | Y
CSI & Beam Management Framework | 38.211? |  |  |  | ra-PreambleIndex-BFR | New | ra-PreambleIndex-BFR | Preamble index used to select one from a sequence pool | FFS | NA | UE specific | 38.331 | Contained in Beam-failure-recovery-request-RACH-Resource | Y
CSI & Beam Management Framework | 38.211? |  |  |  | prach-FreqOffset-BFR | New | prach-FreqOffset-BFR | Same meaning as in initial access | FFS | NA | UE specific | 38.331 | Contained in Beam-failure-recovery-request-RACH-Resource | Y
CSI & Beam Management Framework | 38.211? |  |  |  | RACH-resource-mask-BFR | New | RACH-resource-mask-BFR | Time domain mask. | FFS | NA | UE specific | 38.331 | Contained in Beam-failure-recovery-request-RACH-Resource | Y
CSI & Beam Management Framework | 38.213 |  |  |  | DlMeasRSRef | New | DlMeasRSRef | Reference to a CSI-RS for UE to to calculate UL candidate precoders for precoded periodic/sem-persistent SRS | NZP-CSI-RS-ResourceConfigId |  | UE specific | 38.331 |  | Y
CSI & Beam Management Framework | 38.214 |  |  |  | CC-Info | New | CC-Info | Indication of which CC the configured CSI-RS is located in | CC-Info | NA | UE specific | 38.331 | Contained in CSI-ResourceConfig | Y
CSI-RS Resource Configuration | 38.214 |  |  |  | QCL-Info-PeriodicCSI-RS | New | QCL-Info-PeriodicCSI-RS | For a target periodic CSI-RS, contains a reference to one TCI-RS-SetConfig in TCI-States for providing the QCL source and QCL type. For periodic CSI-RS, the source can be SSB or another periodic-CSI-RS. | ID of one TCI-RS-SetConfig in TCI-States containing either a CSI-RS ID or an SSB ID |  | UE specific | 38.331 |  | Y
CSI & Beam Management Framework | 38.214 |  |  |  | QCL-Info-aPeriodicReportingTrigger | New | QCL-Info-aPeriodicReportingTrigger | For a trigger state within aperiodicReportTrigger that triggers a ap-CSI-RS resource set, contains a list of references to TCI-RS-SetConfig's in TCI-States for providing the QCL source and QCL type for each ap-CSI-RS resource within the triggered set of ap-CSI-RS resources. The length of the list is equal to the number of ap-CSI-RS resources in the set (CSI-RS-ResourceSetConfig) For a target aperiodic CSI-RS assoicated with each triggering state, contains a reference to one TCI-RS-SetConfig in TCI-States for providing the QCL source and QCL type. | List of IDs of TCI-RS-SetConfig's in TCI-States containing either a CSI-RS ID or an SSB ID |  | UE specific | 38.331 | Conitained in aperiodicreporttrigger | Y
CSI-RS Resource Configuration | 38.214 | 5.2.2.3.1 | NZP-CSI-RS-Resource | cdm-Value | CDMType | New | CDMType | Includes parameters to capture CDM value (1, 2, 4, or 8), CDM pattern (freq only, time and freq, time only) | No CDM, FD-CDM2, CDM4(FD2,TD2), CDM8(FD2,TD4 | NA | UE specific | 38.331 | Contained in NZP-CSI-RS-ResourceConfig | Y
CSI-RS Resource Configuration | 38.214 | 5.2.2.3.1 | NZP-CSI-RS-Resource | cdm-Pattern | CDMType | New | CDMType | Includes parameters to capture CDM value (1, 2, 4, or 8), CDM pattern (freq only, time and freq, time only) |  | NA | UE specific | 38.331 | Contained in NZP-CSI-RS-ResourceConfig
CSI-RS Resource Configuration | 38.214 | 5.2.2.3.4 | CSI-IM-ResourceConfig | csi-IM-ResourceElementPattern | CSI-IM-RE-pattern | New | CSI-IM-RE-pattern | The resource element pattern for the CSI-IM resource | (2,2) or (4,1) | NA | UE specific | 38.331 | Contained in CSI-IM-ResourceConfig
CSI-RS Resource Configuration | 38.214 | 5.2.2.3.4 |  | CSI-IM-ResourceConfig | CSI-IM-Resource | New | CSI-IM-Resource | CSI-IM resource configuration |  | NA | UE specific | 38.331 |  | Y
CSI-RS Resource Configuration | 38.214 |  | CSI-IM-ResourceConfig | csi-IM-ResourceConfigId | CSI-IM-ResourceId | New | CSI-IM-ResourceId | CSI-IM resource ID | 0 .. CSI-IM-ResourceMax - 1 | NA | UE specific | 38.331 | Contained in CSI-IM-ResourceConfig | Y
CSI-RS Resource Configuration | 38.214 | 5.2.2.3.2 |  |  | CSI-IM-timeConfig | New | CSI-IM-timeConfig | Contains periodicity and slot offset for periodic/semi-persistent CSI-IM | Periodicity: {5, 10, 20, 40, 80, 160, 320, 640} slots Slot offset: For CSI-IM periodicity P, the supported offsets are 0…P-1 | NA | UE specific | 38.331 | Contained in CSI-IM-ResourceConfig | Y
CSI-RS Resource Configuration | 38.214 | 5.2.2.3.2 |  |  | CSI-IM-FreqBand | New | CSI-IM-FreqBand | Includes parameters to enbale configuration of frequency-occupancy of CSI-IM |  | NA | UE specific | 38.331 | Contained in CSI-IM-ResourceConfig | Y
CSI-RS Resource Configuration | 38.214 | 5.2.2.3.4 | CSI-IM-ResourceConfig | resourceMapping | CSI-IM-ResourceMapping | New | CSI-IM-ResourceMapping | Include parameters to capture OFDM symbol and subcarrier occupancy of the CSI-IM resource within a slot | symbol locations: [0..13] subcarrier locations: [0..9] | NA | UE specific | 38.331 | Contained in CSI-IM-ResourceConfig
CSI-RS Resource Configuration | 38.214 | 5.2.2.3.1 | NZP-CSI-RS-Resource | csi-RS-Density | CSI-RS-Density | New | CSI-RS-Density | Density of CSI-RS resource measured in RE/port/PRB For density = 1/2, includes 1 bit indication for RB level comb offset indicating whether odd or even PRBs are occupied by CSI-RS | {1/2, 1, 3} for X = 1 {1/2, 1} for X = {2, 16, 24, 32} {1} for X = {4, 8, 12} Comb offset = 0 ==> even RBs Comb offset = 1 ==> odd RBs Note: Other densities and restriction based on functionality can be added later if agreed | NA | UE specific | 38.331 | Contained in NZP-CSI-RS-ResourceConfig | Y
CSI-RS Resource Configuration | 38.214 | 5.2.2.3.1 | NZP-CSI-RS-Resource | csi-RS-FreqBand | CSI-RS-FreqBand | New | CSI-RS-FreqBand | Includes parameters to enbale configuration of wideband and partial band CSI-RS | Starting RB index in units of 4 RBs Number of spanned RBs in units of 4 RBs Minimum BW = min(24, BWP for data) RBs | NA | UE specific | 38.331 | Contained in NZP-CSI-RS-ResourceConfig | Y
CSI-RS Resource Configuration | 38.214 | 5.2.2.3.1 | NZP-CSI-RS-Resource | resourceMapping | CSI-RS-ResourceMapping | New | CSI-RS-ResourceMapping | Include parameters to capture OFDM symbol location(s) in a slot and subcarrier occupancy in a PRB of the CSI-RS resource FFS: how to configure CSI-RS in different slots for fine time/frequency tracking | Starting subcarrier: X = 1 port: no restriction Y = 2: constrained to be one among even subcarriers in an RB Y = 4: constrained to be one among subcarriers 0, 4, 8 in an RB OFDM symbol locations: {0,1,2,3,4,5,6,7,8,9,10,11,12,13}, where 2 is supported only when DL-DMRS-typeA-pos equals 3 | NA | UE specific | 38.331 | Contained in NZP-CSI-RS-ResourceConfig | Y
CSI-RS Resource Configuration | 38.214 | 5.2.2.3.1 | NZP-CSI-RS-Resource | csi-RS-timeConfig | CSI-RS-timeConfig | New | CSI-RS-timeConfig | Contains periodicity and slot offset for periodic/semi-persistent CSI-RS | Periodicity: {5, 10, 20, 40, 80, 160, 320, 640} slots Slot offset: For CSI-RS periodicity P, the supported offsets are 0…P-1 | NA | UE specific | 38.331 | Contained in NZP-CSI-RS-ResourceConfig
CSI-RS Resource Configuration | 38.214 | 5.2.2.3.1 | NZP-CSI-RS-Resource | nrofPorts | NrofPorts | New | NrofPorts | Number of ports | 1,2,4,8,12,16,24,32 | NA | UE specific | 38.331 | Contained in NZP-CSI-RS-ResourceConfig
CSI-RS Resource Configuration | 38.214 | 5.2.2.3.1 | CSI-ResourceSet => csi-rs-Resources | NZP-CSI-RS-Resource | NZP-CSI-RS-ResourceConfig | New | NZP-CSI-RS-ResourceConfig | NZP CSI-RS resource configuration |  | NA | UE specific | 38.331
CSI-RS Resource Configuration | 38.214 | 5.2.2.3.1 | nzp-csi-rs-ResourceId | nzp-csi-rs-ResourceId | NZP-CSI-RS-ResourceConfigId | New | NZP-CSI-RS-ResourceConfigId | NZP-CSI-RS resource configuration ID | 0 .. NZP-CSI-RS-ResourceMax - 1 | NA | UE specific | 38.331 | Contained in NZP-CSI-RS-ResourceConfig
CSI-RS Resource Configuration | 38.214 | 5.2.2.3.1 | NZP-CSI-RS-Resource | powerControlOffset | Pc | New | Pc | Power offset of NZP CSI-RS RE to PDSCH RE | [-8 ...15] dB with step size of 1 dB | NA | UE specific | 38.331 | Contained in NZP-CSI-RS-ResourceConfig | Y
CSI-RS Resource Configuration | 38.214 |  | NZP-CSI-RS-Resource | powerControlOffsetSS | Pc_SS | New | Pc_SS | Power offset of NZP CSI-RS RE to SS RE Note: This parameter is optional | [-3 .. 6] dB with step size of 3dB | NA | UE specific | 38.331 | Contained in NZP-CSI-RS-ResourceConfig | Y
CSI-RS Resource Configuration | 38.214 | 5.2.2.3.5 | CSI-ResourceConfig | resourceType | ResourceConfigType | New | ResourceConfigType | Time domain behavior of resource configuration | aperiodic, semi-persistent, or periodic | NA | UE specific | 38.331 | Contained in ResourceConfig
CSI-RS Resource Configuration | 38.214 | 5.2.2.3.1 | NZP-CSI-RS-Resource | scramblingID | ScramblingID | New | ScramblingID | Scambling ID | 10 bits | NA | UE specific | 38.331 | Contained in NZP-CSI-RS-ResourceConfig | Y
CSI-RS Resource Configuration | 38.214 | 5.2.2.3.2 |  |  | CSI-IM-timeConfig | New | CSI-IM-timeConfig | Contains periodicity and slot offset for periodic/semi-persistent CSI-IM | Periodicity: {5, 10, 20, 40, 80, 160, 320, 640} slots Slot offset: For CSI-IM periodicity P, the supported offsets are 0…P-1 | NA | UE specific | 38.331 | Contained in CSI-IM-ResourceConfig | Y
DL preemption | 38.213 | 11.2 | common (searchSpace) | monitoringPeriodicity | INT-monitoring-periodicity | New | INT-monitoring-periodicity | Monitoring periodicity of DCI with INT-RNTI in slots. | 1, 2, TBD1, TBD2 slots | NA | UE specific | 38.331 |  | Y
DL preemption | 38.213 | 11.2 | common (searchSpace) | int-RNTI | INT-RNTI | New | INT-RNTI | RNTI used for indication pre-emption in DL. Also connected to monitoring of a Type2-PDCCH common search space. | RNTI value | NA | UE specific | 38.331
DL preemption | 38.213 | 11.2 | common (searchSpace) | int-TF | int-TF-unit | New | int-TF-unit | Set selection for DL-preemption indication, the set indication two different manners the DL preemption DCI is interpreteded by the UE | 0, 1 | NA | UE specific | 38.331
DL preemption | 38.213 | 11.2 |  |  | INT-DCI-payload-length | New | INT-DCI-payload-length | Payload length of INT DCI | DCI payload size for INT monitoring | NA | UE specific | 38.331 |  | Y
DL preemption | 38.213 | 11.2 |  |  | cell-to-INT | New | cell-to-INT | Mapping for a given cell to INT value within DCI message | cellindex, INT-values | NA | UE specific | 38.331 |  | Y
DL preemption | 38.213 | 11.2 |  |  | INT-cell-to-INT | New | INT-cell-to-INT | Maps a specific cell to a given INT value within the DCI message | 1 to N of cell-to-INT, where N is the maximum number of aggregated cells within a cell group | NA | UE specific | 38.331 |  | Y
DL preemption | 38.213 | 11.2 |  |  | INT-values | New | INT-values | SFI value location within a DCI message, this fields gives the starting bit in the DCI message. | INTEGER(0,14,28,…,INT-DCI-payload-length) | NA | UE specific | 38.331 | Bitmap size for a single INT is 14 bits in the DCI | Y
DL preemption | 38.213 | 11.2 |  |  | DL-preemption-int | New | DL-preemption-int | Collection of the DL preemption indication parameters | INT-monitoring-periodicity, INT-RNTI, int-TF-unit, INT-DCI-payload-length, cell-to-INT, INT-cell-to-INT, INT-values | NA | UE specific | 38.331 | Monitoring is done per DL BWP | Y
DL preemption | 38.214 | 11.2 | common (searchSpace) | preemp-DL | Preemp-DL | New | Preemp-DL | Turn on monitoring of DL preemption DCI | ON, OFF | OFF | UE specific | 38.331
DL SPS | 38.214 |  |  |  | SPS C-RNTI |  | SPS C-RNTI | RNTI for DL SPS | Bitmap(16 bits) | NA | UE specific | 38.331 | Decide in RAN2 if it is the same RNTI for UL and DL configured transmission and SPS in DL | Y
DL SPS | 38.214 |  |  |  | semiPersistSchedIntervalDL |  | semiPersistSchedIntervalDL | Periodicity for DL SPS | 10 ms, 20 ms, 32 ms, 40 ms, 64 ms, 80 ms, 128 ms, 160 ms, 320 ms, 640 ms, spare6,spare5, spare4, spare3, spare2, spare1 | NA | UE specific | 38.331 |  | Y
DL SPS | 38.214 |  |  |  | numberOfConfSPS-Processes |  | numberOfConfSPS-Processes | Number of configured HARQ processes for SPS DL | 1, 2,3, …, 8 | NA | UE specific | 38.331 |  | Y
DL SPS | 38.214 |  |  |  | n1PUCCH-AN |  | n1PUCCH-AN | HARQ resource for PUCCH for DL SPS | CHOICE{PUCCH-resource-config-PF0, PUCCH-resource-config-PF1} | NA | UE specific | 38.331 |  | Y
DMRS Resource Configuration | 38.211 | 7.4.1.1.2 | PDSCH-Config | dmrs-AdditionalPosition | DL-DMRS-add-pos | New | DL-DMRS-add-pos | Selection on the number of addition DMRS symbols to be supported in a slot for DL | 0,1, 2 or 3 | 2 or 3 (FFS) | UE specific | 38.331 | Covers the cases of 1+0, 1+1, 1+1+1. 1+1+1+1 non-adjacent OFDM symbols for DL
DMRS Resource Configuration | 38.211 | 7.4.1.1.2 | PDSCH-Config | dmrs-Type | DL-DMRS-config-type | New | DL-DMRS-config-type | Selection of the DMRS type to be used for DL . See section 7.4.1.1.1 in 211 | 1 or 2 |  | UE specific | 38.331 | It will be further discussed in RAN1#91 if and when a UE expects to be configured with the same DMRS configuration type for slot-based and non-slot-based transmission/scheduling (e.g., scenarios with concurrent slot/non-slot-based) and if configuration type is fixed to be type 2 in case of 2 or 4 symbols non-slot-based transmission/scheduling.
DMRS Resource Configuration | 38.214 | 5.1 | PDSCH-Config | dmrs-group1 | DL-dmrs-group1 | New | DL-dmrs-group1 | DM-RS ports that are QCL:ed, i.e. group 1 | 1000-1011 | N/A | UE specific | 38.331 |  | Y
DMRS Resource Configuration | 38.214 | 5.1 | PDSCH-Config | dmrs-group2 | DL-dmrs-group2 | New | DL-dmrs-group2 | DM-RS ports that are QCL:ed, i.e. group 2 | 1000-1012 | N/A | UE specific | 38.331 |  | Y
DMRS Resource Configuration | 38.214 | 5.1 | PDSCH-Config |  | DL-DMRS-max-len | New | DL-DMRS-max-len | The maximum number of OFDM symbols for DL front loaded DMRS | 1 or 2 | 1 | UE specific | 38.331 | If 2 is indicated, then DCI selects dynamically between 1 and 2. It will be further discussed in RAN1#91 whether the above applies also for non-slot-based transmission/scheduling
DMRS Resource Configuration | 38.214 | 5.1 | PDSCH-Config |  | DL-DMRS-Scrambling-ID | New | DL-DMRS-Scrambling-ID | DL DMRS scrambling initalization | 0 to 2^16-1 | Physical cell ID + 6 fixed bits (e.g. 000000) | UE specific | 38.331 | It will be further discussed in RAN1#91 whether one or multiple scrambling ID(s) may be configured. | Y
DMRS Resource Configuration | 38.211 | 7.4.1.1.2 | PDSCH-Config | dmrs-TypeA-Position | DL-DMRS-typeA-pos | New | DL-DMRS-typeA-pos | Position of (first) DL DM-RS is included in NR-PBCH payload | 2, 3 | N/A | Cell specific | 38.331
DMRS Resource Configuration | 38.211 | 6.4.1.1.2 | PUSCH-Config | dmrs-AdditionalPosition | UL-DMRS-add-pos | New | UL-DMRS-add-pos | Selection on the number of addition DMRS symbols to be supported in a slot for UL | 0,1, 2 or 3 | TBD | UE specific | 38.331 | Covers the cases of 1+0, 1+1, 1+1+1. 1+1+1+1 non-adjacent OFDM symbols for UL
DMRS Resource Configuration | 38.211 | 6.4.1.1.2 | PUSCH-Config | dmrs-Type | UL-DMRS-config-type | New | UL-DMRS-config-type | Selection of the DMRS type to be used for UL. See section 6.4.1.1.2 in 211 | 1 or 2 | TBD | UE specific | 38.331
DMRS Resource Configuration | 38.214 | 6.4.1.1.2 | PUSCH-Config |  | UL-DMRS-Identity-Transform-precoding | New | UL-DMRS-Identity-Transform-precoding | UL DMRS sequence initialization for DFT-s-OFDM May contain one or a set of different parameters (FFS) | TBD | TBD | UE specific | 38.331 |  | Y
DMRS Resource Configuration | 38.214 | 6.4.1.1.2 | PUSCH-Config |  | UL-DMRS-max-len | New | UL-DMRS-max-len | The maximum number of OFDM symbols for UL front loaded DMRS. | 1 or 2 | TBD | UE specific | 38.331 | If 2 is indicated, then DCI selects dynamically between 1 and 2. It will be further discussed in RAN1#91 whether the above applies also for non-slot-based transmission/scheduling
DMRS Resource Configuration | 38.214 | 6.4.1.1.2 | PUSCH-Config |  | UL-DMRS-Scrambling-ID | New | UL-DMRS-Scrambling-ID | UL DMRS scrambling initalization for CP-OFDM | 0 to 2^16-1 | Physical cell ID + 6 fixed bits (e.g. 000000) | UE specific | 38.331 | It will be further discussed in RAN1#91 whether one or multiple scrambling ID(s) may be configured. | Y
DMRS Resource Configuration | 38.211 |  |  |  | nDMRS-CSH-Identity-Transform-precoding | New | nDMRS-CSH-Identity | Parameter: N_ID^(csh_DMRS) for DFT-s-OFDM DMRS | 0 to 1007 |  | UE specific | 38.331 |  | Y
DMRS Resource Configuration | 38.211 |  |  |  | nPUSCH-Identity-Transform precoding | New | nPUSCH-Identity | Parameter: N_ID^(PUSCH) for DFT-s-OFDM DMRS | 0 to 1007 |  | UE specific | 38.331 |  | Y
DMRS Resource Configuration | 38.211 |  |  |  | Group-hopping-enabled-Transform-precoding | New | Group-hopping-enabled-Transform-precoding | Sequence-group hopping can be enabled or disabled by means of this cell-specific parameter. For DFT-s-OFDM DMRS | Boolean |  | Cell specific | 38.331 |  | Y
DMRS Resource Configuration | 38.211 |  |  |  | Disable-sequence-group-hopping-Transform-precoding | New | Disable-sequence-group-hopping-Transform-precoding | Sequence-group hopping for PUSCH can be disabled for a certain UE despite being enabled on a cell basis. For DFT-s-OFDM DMRS | TRUE/FALSE | NA | UE specific | 38.331 |  | Y
DMRS Resource Configuration | 38.211 |  |  |  | Sequence-hopping-enabled-Transform-precoding | New | Sequence-hopping-enabled-Transform-precoding | Determines if sequence hopping is enabled or not. . For DFT-s-OFDM DMRS | Boolean | NA | UE specific | 38.331 |  | Y
DMRS Resource Configuration | 38.211 |  |  |  | Activate-DMRS-with OCC-Transform-precoding | New | Activate-DMRS-with OCC-Transform-precoding | OCC for DFT-s-OFDM DMRS | TRUE/FALSE | NA | UE specific | 38.331 |  | Y
DMRS Resource Configuration | 38.211 |  |  |  | CyclicShift-Transform-precoding | New | CyclicShift-Transform-precoding | CS for the ZC sequence. For DFT-s-OFDM DMRS | 0-7 | NA | UE specific | 38.331 |  | Y
DMRS Resource Configuration | 38.211 |  |  |  | groupAssignmentPUSCH-Transform-precoding | New | GroupAssignmentPUSCH-Transform-precoding | Parameter: Delta_ss for sequence shift pattern. For DFT-s-OFDM DMRS | 0-29 | CellID mod 30 | UE specific | 38.331 |  | Y
Frame structure | 38.211 |  | BandwidthPart | location | PRB-index-DL-common | New | PRB-index-DL-common | Common PRB indexing in DL applicable for Pcell | offset-ref-low-scs-ref-PRB, offset-pointA-set | NA | Cell specific | 38.331 |  | Y
Frame structure | 38.211 |  |  |  | PRB-index-DL-common | New | PRB-index-DL-common | Common PRB indexing in DL applicable for Pcell | offset-ref-low-scs-ref-PRB, offset-pointA-set | NA | Cell specific | 38.331 |  | Y
Frame structure | 38.211 |  |  |  | PRB-index-DL-Dedicated | New | PRB-index-DL-Dedicated | Common PRB indexing in DL applicable for Scell | offset-ref-low-scs-ref-PRB, offset-pointA-set | NA | UE specific | 38.331 |  | Y
Frame structure | 38.211 |  |  |  | PRB-index-UL-common | New | PRB-index-UL-common | Common PRB indexing in UL applicable for Pcell | offset-ref-low-scs-ref-PRB, offset-pointA-set | NA | Cell specific | 38.331 |  | Y
Frame structure | 38.211 |  |  |  | PRB-index-SUL-common | New | PRB-index-SUL-common | Common PRB indexing in UL applicable for SUL | offset-ref-low-scs-ref-PRB, offset-pointA-set | NA | Cell specific | 38.331
Frame structure | 38.211 |  |  |  | PRB-index-UL-Dedicated | New | PRB-index-UL-Dedicated | Common PRB indexing in UL applicable for Scell | offset-ref-low-scs-ref-PRB, offset-pointA-set | NA | UE specific | 38.331 |  | Y
Frame structure | 38.211 |  |  |  | offset-ref-low-scs-ref-PRB | New | offset-ref-low-scs-ref-PRB |  | 0,1,2,3,..,275*8-1 | NA | NA | 38.331 | o Offset between a reference location and the lowest subcarrier of the reference PRB [point A] (i.e. PRB0 in previous agreements)  For DL in Pcell, the reference location is the lowest subcarrier of the lowest PRB of the cell-defining SSB after floating SSB is resolved  For UL in Pcell of paired spectrum, the reference location is the frequency location of the UL indicated in the RMSI, which is based on ARFCN after floating ARFCN is resolved  For Scell, the reference location is the frequency location indicated in the SCell configuration, which is based on ARFCN after floating ARFCN is resolved  For SUL, the reference location is the frequency location indicated in the SUL configuration, which is based on ARFCN after floating ARFCN is resolved  The reference PRB is expressed based on 15KHz SCS for FR1 and 60KHz SCS for FR2  The offset in the unit of PRB is indicated based on 15KHz SCS for FR1 and 60KHz SCS for FR2  Common PRB with index 0 for all SCSs contains point A | Y
Frame structure | 38.211 |  |  |  | offset-pointA-low-scs | New | offset-pointA-low-scs |  | 0,1,2,3,..,275*8-1 | NA | NA | 38.331 | o Offset between point A and the lowest subcarrier of the lowest usable PRB of a given SCS  The offset is indicated in the unit of PRB based on the given SCS | Y
Frame structure | 38.211 |  |  |  | ref-scs | New | ref-scs |  | 15,30,60,120 | NA | NA | 38.331 | o Offset between point A and the lowest subcarrier of the lowest usable PRB of a given SCS  The offset is indicated in the unit of PRB based on the given SCS | Y
Frame structure | 38.211 |  |  |  | k0 | New | k0 |  |  | NA | NA | 38.331 | o k0 for each SCS if k0 is kept in Section 5.3 of TS38.211 | Y
Frame structure | 38.211 |  |  |  | BW | New | BW |  | 1,2,3,…275 | NA | NA | 38.331 | o Channel BW of the carrier configured to the UE | Y
Frame structure | 38.211 |  |  |  | offset-pointA-set | New | offset-pointA-set |  | 1 to N of {offset-pointA-low-scs, ref-scs, k0, BW} | NA | NA | 38.331 |  | Y
Frame structure | 38.211 |  | BandwidthPart | location | UL-PRB0-loc | New | UL-PRB0-loc-Pcell | Frequency location of PRB location 0 | 0,1,2,3,…,275*8-1 | NA | UE specific | 38.331 |  | Y
Frame structure | 38.211 |  |  |  | reference-SCS | New | reference-SCS | Reference SCS for tdd-UL-DLconfigurationCommon | 15,30,60,120 | NA |  | 38.331 |  | Y
Frame structure | 38.211 |  |  |  | ARFCN | New | ARFCN |  | RAN4/RAN2 decide the value range | NA |  | 38.331 |  | Y
Frame structure | 38.211 |  | tdd-UL-DL-configurationCommon | nrofDownlinkSlots | number-of-DL-slots | New | number-of-DL-slots | Number of full DL slots | 0,1,…, total-number-of-slots | NA |  | 38.331
Frame structure | 38.211 |  | tdd-UL-DL-configurationCommon | nrofDownlinkSymbols | number-of-DL-symbols-common | New | number-of-DL-symbols-common | Number of consecutive DL symbols | 0,1,2,3,…,13 | NA |  | 38.331
Frame structure | 38.211 |  | tdd-UL-DL-configurationCommon | nrofUplinkSlots | number-of-UL-slots | New | number-of-UL-slots | Number of full UL slots | 0,1,…, total-number-of-slots | NA |  | 38.331
Frame structure | 38.211 |  | tdd-UL-DL-configurationCommon | nrofUplinkSymbols | number-of-UL-symbols-common | New | number-of-UL-symbols-common | Number of consecutive UL symbols | 0,1,2,3,…,13 | NA |  | 38.331
Frame structure | 38.211 |  | tdd-UL-DL-configurationCommon | dl-UL-TransmissionPeriodicity | DL-UL-transmission-periodicity | New | DL-UL-transmission-periodicity | DL-UL transmission periodicity values for UL-DL-configuration | 0.5ms, 0.625ms, 1ms, 1.25ms, 2ms, 2.5ms, 5ms, 10ms | NA |  | 38.331 | Agreements: • Regarding to the periodicity that included in the higher layer signalling for the semi-static assignment of DL/UL transmission direction for NR, at least the following values are supported: • [Roughly 0.125ms, roughly 0.25ms,] 0.5ms, 1ms, 2ms, 5ms, 10ms; • Each periodicity is supported for particular SCS(s)/slot duration(s) • FFS: details | Y
Frame structure | 38.211 |  | tdd-UL-DL-configurationDedicated | nrofDownlinkSymbols | number-of-DL-symbols-dedicated | New | number-of-DL-symbols-dedicated | Number of consecutive DL symbols | 0,1,2,3,…,14 | NA |  | 38.331
Frame structure | 38.211 |  | tdd-UL-DL-configurationDedicated | nrofUplinkSymbols | number-of-UL-symbols-dedicated | New | number-of-UL-symbols-dedicated | Number of consecutive UL symbols | 0,1,2,3,…,14 | NA |  | 38.331
Frame structure | 38.211 |  | tdd-UL-DL-configurationDedicated | slotIndex | slot-index-of-DL-symbol-indication | New | slot-index-of-DL-symbol-indication | Slot index for indicating number of DL symbols | 1,2,3,…, total number of slots based on DL-UL-transmission-periodicity | NA |  | 38.331
Frame structure | 38.211 |  | tdd-UL-DL-configurationDedicated |  | slot-index-of-UL-symbol-indication | New | slot-index-of-UL-symbol-indication | Slot index for indicating number of UL symbols | 1,2,3,…, total number of slots based on DL-UL-transmission-periodicity | NA |  | 38.331
Frame structure | 38.211 |  | ServingCellConfigCommon | tdd-UL-DL-configurationCommon | UL-DL-configuration-common | New | UL-DL-configuration-common | RRC configured UL-DL configuration of slots for NR | number-of-DL-slots, number-of-DL-symbols-common, number-of-UL-slots, number-of-UL-symbols-common, DL-UL-transmission-periodicity, reference-SCS | NA | Cell specific | 38.331 |  | Y
Frame structure | 38.211 |  |  |  | UL-DL-configuration-common-set2 | New | UL-DL-configuration-common-set2 | RRC configured UL-DL configuration of slots for NR | number-of-DL-slots, number-of-DL-symbols-common, number-of-UL-slots, number-of-UL-symbols-common, DL-UL-transmission-periodicity, reference-SCS | NA | Cell specific | 38.331 | Can be optionally signaleld on top of the first set. Indiction of this can be done by a flag or other means | Y
Frame structure | 38.211 |  | ServingCellConfigDedicated | tdd-UL-DL-configurationDedicated | UL-DL-configuration-dedicated | New | UL-DL-configuration-dedicated | RRC configured UL-DL configuration of slots for NR | number-of-DL-symbols-dedicated, number-of-UL-symbols-dedicated, slot-index-of-DL-symbol-indication, slot-index-of-UL-symbol-indication | NA | UE specific | 38.331
Frame structure | 38.214 | 5.1.4 | lte-CRS-ToMatchAround | nrofCRS-Ports | rate-match-resources-numb-LTE-CRS-antenna-port | New | rate-match-resources-numb-LTE-CRS-antenna-port | Number of antenna port to rate-match around | 1, 2, 4 | NA | UE specific | 38.331 | Agreements: • On a RE level, NR-PDSCH of SCS 15kHz can be rate-matched around the following resources: • LTE CRS • Rate-matching resource can be semi-statically configured (using LTE v_shift and up to 4 CRS antenna port(s)) for a NR UE • A UE is not expected to handle the case where NR-PDSCH DMRS REs are over-lapping, even partially, with any RE(s) indicated by the rate-matching configuration. | Y
Frame structure | 38.214 | 5.1.4 | lte-CRS-ToMatchAround | v-Shift | rate-match-resources-LTE-CRS-v-shift | New | rate-match-resources-LTE-CRS-v-shift | Shifting value v-shift in LTE to rate match around LTE CRS | 0, 1, 2, 3, 4, 5 | NA | UE specific | 38.331 | Agreements: • On a RE level, NR-PDSCH of SCS 15kHz can be rate-matched around the following resources: • LTE CRS • Rate-matching resource can be semi-statically configured (using LTE v_shift and up to 4 CRS antenna port(s)) for a NR UE • A UE is not expected to handle the case where NR-PDSCH DMRS REs are over-lapping, even partially, with any RE(s) indicated by the rate-matching configuration. | Y
Frame structure | 38.214 | 5.1.4 |  |  | center-subcarrier-location | New | center-subcarrier-location | center subcarrier location of the LTE carrier | 12 bits | NA | UE specific | 38.331 |  | Y
Frame structure | 38.214 | 5.1.4 |  |  | BW | New | BW | BW of the LTE carrier | 3 bits | NA | UE specific | 38.331 |  | Y
Frame structure | 38.214 | 5.1.4 |  |  | MBSFN-subframconfig | New | MBSFN-subframconfig | LTE MBSFN subframe configuration | Set of LTE MBSFN subframe configuration | NA | UE specific | 38.331 |  | Y
Frame structure | 38.214 | 5.1.4 |  |  | LTE-carrier | New | LTE-carrier | Collection of an LTE carrier to rate match around for an NR UE | rate-match-resources-numb-LTE-CRS-antenna-port, rate-match-resources-LTE-CRS-v-shift, center-subcarrier-location, BW, Optional MBSFN-subframconfig | NA | UE specific | 38.331 |  | Y
Initial access |  |  | FrequencyInfoUL | frequencyShift7p5khz | UL-frequency-shift-7p5khz | new | UL-frequency-shift-7p5khz | Enable or disable the NR UL transmission with a 7.5KHz shift to the LTE raster | Enable, Disabled | NA | Cell specific | 38.331
Initial access | 38.211 | 4.3.1 | MIB | halfFrameIndex | half-frame-index | New | half-frame-index | Indication of whether the SS block is in the first or second 5 ms of a radio frame | 0,1 |  | Cell specific | 38.212 |  | Y
Initial access |  |  | MIB | pdcchConfigSIB1 | RMSI-PDCCH-Config | New | RMSI-PDCCH-Config | Configuration of the PDCCH used to schedule the RMSI | [0,1,…,255] |  | Cell specific | 38.331 | Note: This parameter maybe split into two parameters
Initial access | 38.213 | 8.1 | MIB, ServingCellConfigCommon | subCarrierSpacingCommon | RMSI-scs | New | RMSI-scs | Subcarrier spacing for RMSI, Msg.2/4 for initial access and broadcasted OSI | 15 and 30 KHz (<6GHz), 60 and 120 kHz (>6GHz) |  | Cell specific | 38.331
Initial access |  |  | MIB | systemFrameNumber | SFN | New | SFN | 6 MSB System frame number included in NR-PBCH payload | 6 bits |  | Cell specific | 38.331 | Remaining 4 bits LSB are in 38.212 | Y
Initial access | 38.213 | 4.1 | MIB | ssb-IndexExplicit | SSB-index-explicit | New | SSB-index-explicit | The explicit part of the SSB index transmitted in the NR-PBCH payload | 0,1,…,7 |  | Cell specific | 38.212 | Only present for >6 GHz | Y
Initial access | 38.211, 38.213 | [7.4.3.1] | SIB1, ServingCellConfigCommon | ssb-periodicityServingCell | SSB-periodicity-serving-cell | New | SSB-periodicity-serving-cell | SSB periodicity in msec for the rate matching purpose | 5, 10, 20, 40, 80, 160 | 5 |  | 38.331
Initial access | 38.213 |  | ServingCellConfigCommon | subCarrierSpacingSSB | SSB-scs | New | SSB-scs | Subcarrier spacing of SSB for carriers | 15 or 30 kHz (<6GHz), 120 and 240 kHz (>6GHz) | Same as band specific value | UE specific | 38.331 | For inter RAT and inter frequency
Initial access | 38.211 | 7.4.3.1 | MIB, ServingCellConfigCommon | ssb-subcarrier-offset | SSB-subcarrier-offset | New | SSB-subcarrier-offset | SSB offset to RB grid | 4 bits | 0 | Cell specific | 38.331 | 5th bit is part of SSB-index-explicit for <6 GHz | Y
Initial access | 38.211, 38.213 |  | ServingCellConfigCommon | ssb-PositionsInBurst | SSB-transmitted | New | SSB-transmitted | The positions of the actual transmitted SS-blocks in RRC signaling | Bitmap length 4(<3GHz), 8(3-6 GHz), 64 (>6GHz) | Same as SSB-transmitted-RMSI | UE specific | 38.331
Initial access | 38.211, 38.213 | 4.1 | SIB1 | ssb-PositionsInBurst | SSB-transmitted-SIB1 | New | SSB-transmitted-SIB1 | The positions of the actual transmitted SS-blocks | InOneGroup, groupPresence | NA | Cell specific | 38.331 | • For indication in RMSI: o Alt.1: Group-Bitmap(8 bits) + Bitmap in Group (8 bits)  A Group is defined as consecutive SS/PBCH blocks  Bitmap in Group can indicate which SS/PBCH block is actually transmitted within a Group, where each Group has the same pattern of SS/PBCH block transmission, and Group-Bitmap can indicate which Group is actually transmitted
Initial access | 38.211, 38.213 | 4.1 | ssb-PositionsInBurst | inOneGroup | InOneGroup | New | InOneGroup | bitmap which indicates the presence of the up to 8 SSBs in one group | Bitmap length 8 of bits | NA | Cell specific | 38.331
Initial access | 38.211, 38.213 | 4.1 | ssb-PositionsInBurst | groupPresence | groupPresence | New | groupPresence | bitmap for above 6 GHz which indicates which groups of SSBs is present | Bitmap length 8 of bits | NA | Cell specific | 38.331
Initial access | 38.213 | 7.4 | SIB1, ServingCellConfigCommon | ss-PBCH-BlockPower | SS-PBCHBlockPower | New | SS-PBCHBlockPower |  | [-60...50] | NA | Cell specific | 38.331 | in dBm | Y
Initial access | 38.213 | 10 |  |  | osi-SearchSpace | New | osi-SearchSpace | Search space for OSI | search-space-config |  | Cell specific | 38.331 |  | Y
Mobility | 38.211 |  | csi-rs-ResourceConfig-Mobility | cellID | PCI | New | Cell_ID | Cell ID for CSI-RS | 0, 1,2,3 …, 1007 |  | UE specific | 38.331 | To be included in CSI-RS-Config-Mobility. Common value is assigned across all the resources configured for a cell | Y
Mobility | 38.331 |  | RRM-MeasurementConfig | csi-rs-Config-Mobility | CSI-RS-Config-Mobility | New | CSI-RS-Config-Mobility | CSI-RS resource configuration for mobility |  |  | UE specific | 38.331 | Place holder. Commonality to CSI-RS-ResourceConfig for CSI & Beam Management to be checked
Mobility | 38.215 |  | csi-rs-ResourceConfig-Mobility | csi-rs-MeasurementBW | Measurement-BW | New | Measurement-BW | Mesurement BW for CSI-RS |  |  | UE specific | 38.331 | To be included in CSI-RS-Config-Mobility. Contains: CSI-RS-measurementBW-size and CSI-RS-measurement-BW-start. Configured per carrier. | Y
Mobility | 38.211 |  | csi-rs-ResourceConfig-Mobility | subcarrierSpacing | Numerology | New | Numerology | Numerology for CSI-RS | {15kHz,30kHz,60kHz} for sub6, {60kHz,120kHz,240kHz} for over6 |  | UE specific | 38.331 | To be included in CSI-RS-Config-Mobility. Common value is assigned across all the resources configured for a frequency carrier | Y
Mobility | 38.211 |  | csi-rs-ResourceConfig-Mobility | nrofAntennaPorts | Num-Ports | New | Num-Ports | Number of ports for CSI-RS |  |  | UE specific | 38.331 | To be included in CSI-RS-Config-Mobility | Y
Mobility | 38.211 |  | csi-rs-ResourceConfig-Mobility | resourceElementMappingPattern | RE-Mapping-Pattern | New | RE-Mapping-Pattern | RE mapping pattern for CSI-RS |  |  | UE specific | 38.331 | To be included in CSI-RS-Config-Mobility | Y
Mobility | 38.213 |  |  | rlmInSyncOutOfSyncThrehold | RLM-IS-OOS-thresholdConfig | New | RLM-IS-OOS-thresholdConfig | Index corresponds to one of the two IS/OOS threshold pair for RLM. | {0, 1} | 0 | UE specific | 38.331 | The default value of ‘0’ for IS/OOS threshold pair indication corresponds to the LTE-like IS/OOS threshold of 2% and 10% BLER, which is subject to RAN4 verification of applicability to NR PDCCH and NR PDSCH.
Mobility | 38.211 |  | csi-rs-ResourceConfig-Mobility | sequenceGenerationConfig | Sequence-Generation | New | Sequence-Generation | Sequence generation parameter for CSI-RS | 0,1,…,1023 |  | UE specific | 38.331 | To be included in CSI-RS-Config-Mobility. Further discuss is needed in RAN1 to determine which parameter uniqely needs to be defined for generating the sequence. Configured per resource. | Y
Mobility | 38.211 |  | csi-rs-ResourceConfig-Mobility | slotConfig | slotConfig | New | slotConfig | Contains periodicity and slot offset for periodic/semi-persistent CSI-RS |  |  | UE specific | 38.331 | To be included in CSI-RS-Config-Mobility. Contains: CSI-RS-mobility-periodicity, and CSI-RS-moblity-slot-offset. Configured per resource | Y
Mobility | 38.331 |  |  | n.a. | SMTC-Config | New | SMTC-Config | SS/PBCH block measurement timing configuration, including SSB-timing and SSB-duration |  |  | NA | 38.331 | Agreements (RAN1-NR#2): • Regarding the SS block based RRM measurement timing configuration (SMTC) i.e., measurement window periodicity/duration/offset information for UE RRM measurement per frequency carrier, – For intra-frequency CONNECTED mode measurement, up to two measurement window periodicities can be configured • UE can be informed of which cell(s) is associated with which measurement window periodicity • For cell(s) that is not listed, longer measurement window periodicity is used • Single measurement window offset and duration are configured per frequency carrier – For IDLE mode measurements, only single SMTC is configured per frequency carrier – For inter-frequency CONNECTED mode measurements, only single SMTC is configured at least per frequency carrier – RAN1 asks RAN4 if there is any concern for inter-frequency measurement based on single SMTC or multiple SMTCs across different frequency carriers | Y
Mobility | 38.331 |  | smtc2 | pci-List | SMTC-Config-Connected-PCI | New | SMTC-Config-Connected-PCI | List of PCIs for which SMTC-Config-Intra-Connected are applicable |  |  | UE specific | 38.331 | Included in SMTC-Config-Intra-Connected
Mobility | 38.331 |  | SIB3?? |  | SMTC-Config-Idle | New | SMTC-Config-Idle | SS/PBCH block measurement timing configuration, including SSB periodicity/offset and SSB duration | {SMTC-Config} |  | Cell specific | 38.331 | SMTC configuration applicable for idle mode and one of the two SMTC configurations for intra-frequency measurements in connected mode. A seperate configuration is provided per frequency it applies to
Mobility | 38.331 |  | SSB-MeasurementTimingConfiguration | smtc1 | SMTC-Config-Inter-Connected | New | SMTC-Config-Inter-Connected | SS/PBCH block measurement timing configuration, including SSB periodicity/offset and SSB duration | {SMTC-Config} |  | UE-specific | 38.331 | SMTC configuration applicable for inter-frequency measurements in connected mode. The UE is provided with one configuration per frequency
Mobility | 38.331 |  | SSB-MeasurementTimingConfiguration | smtc2 | SMTC-Config-Intra-Connected | New | SMTC-Config-Intra-Connected | SS/PBCH block measurement timing configuration, including SSB periodicity/offset and SSB duration | {SMTC-Config, SMTC-Config-Connected-PCI} |  | UE-specific | 38.331 | Additional SMTC configuration applicable for intra-frequency measurements in connected mode, the other applicable SMTC configuration is the one configured for IDLE mode intra frequency
Mobility | 38.331 |  | smtc1 | duration | SSB-duration | New | SSB-duration | Duration of the subframes for SMTC-Config | {1,2,3,4,5} |  |  | 38.331 | Included in SMTC-Config Agreements (RAN1-NR#3): • Candidate value(s) for SMTC window duration – At least 1ms, 5 ms are supported – FFS other values | Y
Mobility |  |  | smtc1 | ssb-ToMeasure | SSB-measured | New | SSB-measured | The set of SS blocks to be measured within the SMTC measurement duration | Bitmap length 4(<3GHz), 8(3-6 GHz), 64 (>6GHz) | All SS-blocks measured | UE specific | 38.331
Mobility |  |  | ReferenceSignalConfig | ssbPresence | SSB-presence | New | SSB-presence | Indicate presence of SSBlock on an Scell |  |  | UE specific | 38.331
Mobility | 38.213 | 4.1 | smtc1 | periodicityAndOffset | SSB-timing | New | SSB-timing | Periodicity and offset for SS/PBCH blocks for SMTC-Config | 0,1,…,309 |  |  | 38.331 | Included in SMTC-Config. All combinations of periodicities 5,10,20,40,80,160ms, and for each periodicity offsets between 0 and periodicity-1. Pointer into table in 38.211. | Y
Mobility | 38.215 | 5.1 |  |  | SS-RSSI-MeasurementConfig | New | SS-RSSI-MeasurementConfig | SS-RSSI measurement resource. Contains SS-RSSI-MeasurementSlotConfig and SS-RSSI-MeasurementSymbolConfig | Contains SS-RSSI-MeasurementSlotConfig and SS-RSSI-MeasurementSymbolConfig |  | NA |  | Agreement: A set of slots for RSSI time-domain measurement resource can be explicitly configured per frequency carrier by OSI for IDLE, by RRC for CONNECTED. A set of OFDM symbols in the configured slot are used taking into account OFDM symbols associated with detected SSBs. | Y
Mobility | 38.213 | 4.1 | ReferenceSignalConfig | useServingCellTimingForSync | Sync-Info | New | Sync-Info | Indication related to the synchronization information for the carrier. When the indication is enabled, UE can utilize serving cell timing to derive the index of SS block transmitted by neighbour cell | Enable, Disabled |  | TBD | 38.331
Mobility | 38.211 |  | csi-rs-ResourceConfig-Mobility | csi-rs-TransmissionBW | Transmission-BW | New | Transmission-BW | Transmission BW for CSI-RS |  |  | UE specific | 38.331 | To be included in CSI-RS-Config-Mobility. This needs to be further discussed how this is done since giving the measurement BW and the transmission bandwidth in it self does not give the sequence, because the position needs to be know as well. An alternative would be to define an offset parameter instead. A common way should be defined how to handle this for all sequences | Y
Mobility | 38.213 | 5 |  |  | RLM-RS | New | RLM-RS | Type of one RLM-RS | CHOICE{RLM-SSB,RLM-CSIRS} | NA | UE specific | 38.331 |  | Y
Mobility | 38.213 | 5 |  |  | RLM-RS-List | New | RLM-RS-List | Contains the list of RLM-RSs | Up to 8 entries of RLM-RS | NA | UE specific | 38.331 |  | Y
Mobility | 38.213 | 5 |  |  | RLM-SSB | New | RLM-SSB | SSB block index to give which SSB is used for RLM | 0,1,2,3,…,63 | NA | UE specific | 38.331 |  | Y
Mobility | 38.213 | 5 |  |  | RLM-CSIRS | New | RLM-CSIRS | CSI-RS resource ID used for RLM | 0,1,2,3,…,NZP-CSI-RS-ResourceMax - 1 | NA | UE specific | 38.331 |  | Y
Mobility | 38.215 |  |  |  | SS-RSSI-MeasurementSlotConfig | New | SS-RSSI-MeasurementSlotConfig | Measurement slot configuration for SS-RSSI | Bitmap of length N | NA | UE specific | 38.331 | N equals the number of slots in the SMTC window. Slot length is determined by the SSB numerology in the target cell | Y
Mobility | 38.215 |  |  |  | SS-RSSI-MeasurementSymbolConfig | New | SS-RSSI-MeasurementSymbolConfig | Measurement symbol configuration for SS-RSSI | 0,1,2,3 | NA | UE specific | 38.331 | RSSI is measured from symbol 0 to end symbol. End symbol is determined by parameter. Points to table in 38.211 | Y
Mobility |  |  |  |  | CSI-RS-mobility-periodicity | New | CSI-RS-mobility-periodicity | Periodicity of CSI-RS for L3 mobility | 5ms,10ms,20ms,40ms | NA | UE specific | 38.331 | Contained in slotConfig in CSI-RS-Config-Mobility | Y
Mobility |  |  |  |  | CSI-RS-moblity-slot-offset | New | CSI-RS-mobility-slot-offset | Slot offset for CSI-RS for L3 mobility | 0,1,…,P-1 | NA | UE specific | 38.331 | Contained in slotConfig in CSI-RS-Config-Mobility. P is the periodicity of the CSI-RS for L3 mobility in the numerology of the CSI-RS for L3 mobility | Y
Mobility |  |  |  |  | Common-PRB-Grid-offset | New | Common-PRB-Grid-offset | Information to define common PRB grid for CSI-RS sequence generation | [0,1,2, …,276*4] | NA | UE specific | 38.331 | Contained in CSI-RS-Config-Mobility. Information to define common PRB grid for CSI-RS sequence generation. Configured per resource. Corresponds to an offset (in terms of number of subcarriers in CSI-RS numerology) between PRB 0 for common PRB indexing and a reference location – the reference location is the lowest PRB of the cell-defining SSB | Y
Mobility |  |  |  |  | CSI-RS-measurementBW-size | New | CSI-RS-measurementBW-size | Size of the measurement BW in PRBs | 24, 48, 96, 192, 268 | NA | UE specific | 38.331 | Contained in Measurement-BW. PRBs in CSI-RS numerology | Y
Mobility |  |  |  |  | CSI-RS-measurement-BW-start | New | CSI-RS-measurement-BW-start | Starting PRB index of the measurement bandwidth | 0, 1, …, [251] | NA | UE specific | 38.331 | Contained in Measurement-BW. Starting PRB index with respect to PRB0 in CSI-RS numerology | Y
Mobility |  |  |  |  | Density | New | Density | Frequency domain density for the 1-port CSI-RS for L3 mobility | 1.3 | NA | UE specific | 38.331 | Contained in CSI-RS-Config-Mobility. A common value is assigned across all the resources configured for a cell | Y
Mobility |  |  |  |  | Associated-SSB | New | Associated-SSB | Each CSI-RS resource may be associated with at most one SSB to reduce UE complexity | 0,1,…,L-1 | NA | UE specific | 38.331 | Contained in CSI-RS-Config-Mobility. Configured per resource. This field is optional per frequency layer Up to RAN2 to indicate to the UE the associated SS block on a carrier for different carrier(s) without SSB | Y
Mobility |  |  |  |  | QCLed-SSB | New | QCLed-SSB | The CSI-RS resource is either QCL’ed not QCL’ed with the associated SSB in spatial parameters | true,false | NA | UE specific | 38.331 | Contained in CSI-RS-Config-Mobility.Configured per resource. This field is conditionally indicated if associated-SSB is configured | Y
Mobility |  |  |  |  | Carrier-info | New | Carrier-info | Provides frequency location information for inter-frequency measurement |  | NA | UE specific | 38.331 | Absolute frequency value, RAN2 to fill in, if not provided elsewhere A common value is assigned across all the resources configured for a frequency carrier | Y
Paging | 38.213 | 10 |  |  | paging-SearchSpace | New | paging-SearchSpace | Search space for paging | search-space-config |  | Cell specific | 38.331 |  | Y
PDCCH | 38.214 | 5.1 | ControlResourceSet | pdcch-DMRS-ScramblingID | PDCCH-DMRS-Scrambling-ID | New | PDCCH-DMRS-Scrambling-ID | PDCCH DMRS scrambling initalization | 0 to 2^16-1 | 000000 | UE specific | 38.331 | Include in CORESET. | Y
PDCCH | 38.213 |  | PDCCH-Config | ControlResourceSet | CORESET | New | CORESET |  | See parameters included in CORESET | NA | UE specific | 38.331
PDCCH | 38.213 | 10 | SearchSpace | n.a. (included in monitoringPeriodicityAndOffset) | Monitoring-offset-PDCCH-slot | New | Monitoring-offset-PDCCH-slot |  For PDCCH monitoring occasion of 1-slot, 2-slot, [5-slot], [10-slot], and [20-slot],  Slot-level offset value for PDCCH monitoring occasion is also supported.  For N-slot monitoring occasion, the offset is one from [0, N-1]. | [0, 1, …, N-1] for Monitoring-periodicity-PDCCH-slot = N | NA | UE specific | 38.331
PDCCH | 38.213 | 10 | SearchSpace | monitoringSlotPeriodicityAndOffset | Montoring-periodicity-PDCCH-slot | New | Montoring-periodicity-PDCCH-slot |  | {1-slot, 2-slot, [5-slot], [10-slot], [20-slot]} | NA | UE specific | 38.331 | Note at least 5 values
PDCCH | 38.213 | 10 | SearchSpace | monitoringSymbolsWithinSlot | Montoring-symbols-PDCCH-within-slot | New | Montoring-symbols-PDCCH-within-slot |  | bitmap(14 bits) | NA | UE specific | 38.331
PDCCH | 38.213 | 10 | SearchSpace | aggregationLevel1 | Aggregation-level-1 | New | Aggregation-level-1 | Number of candidates for aggregation level 1 | {0, 1, 2, 3, 4, 5, 6, 8} | NA | UE specific | 38.331
PDCCH | 38.213 | 10 | SearchSpace | aggregationLevel2 | Aggregation-level-2 | New | Aggregation-level-2 | Number of candidates for aggregation level 2 | {0, 1, 2, 3, 4, 5, 6, 8} | NA | UE specific | 38.331
PDCCH | 38.213 | 10 | SearchSpace | aggregationLevel4 | Aggregation-level-4 | New | Aggregation-level-4 | Number of candidates for aggregation level 4 | {0, 1, 2, 3, 4, 5, 6, 8} | NA | UE specific | 38.331
PDCCH | 38.213 | 10 | SearchSpace | aggregationLevel8 | Aggregation-level-8 | New | Aggregation-level-8 | Number of candidates for aggregation level 8 | {0, 1, 2, 3, 4, 5, 6, 8} | NA | UE specific | 38.331
PDCCH | 38.213 | 10 |  |  | Aggregation-level-16 | New | Aggregation-level-16 | Number of candidates for aggregation level 16 | {0, 1, 2, 3, 4, 5, 6, 8} | NA | UE specific | 38.331 |  | Y
PDCCH | 38.213 | 10 |  |  | Common-search-space-flag | New | Common-search-space-flag | Define whether or not the search space is a common search space or not | Enabled, Disabled | NA | UE specific | 38.331 |  | Y
PDCCH | 38.213 | 10 | searchSpacesToAddModList | SearchSpace | search-space-config | New | search-space-config | Configuration for search spaces at different aggregation levels | CORESET-ID, Aggregation-level-1, Aggregation-level-2, Aggregation-level-4, Aggregation-level-8, Aggregation-level-16, Montoring-periodicity-PDCCH-slot, Montoring-periodicity-PDCCH-within-slot, Monitoring-offset-PDCCH-slot,Common-search-space-flag | NA | UE specific | 38.331 | In Rel-15, the max no. of search space sets configurable for a BWP in a cell for a UE is [10] | Y
PDSCH | 38.214 |  |  |  | ZP-CSI-RS-ResourceConfigList | New | ZP-CSI-RS-ResourceConfigList | Contains up to ZP-CSI-RS-ResourcetMax ZP-CSI-RS resource configurations (ZP-CSI-RS-ResourceConfig) for triggering |  | NA | UE specific | 38.331 |  | Y
PDSCH | 38.214 |  |  |  | ZP-CSI-RS-ResourceConfig | New | ZP-CSI-RS-ResourceConfig | ZP CSI-RS resource configuration |  | NA | UE specific | 38.331 |  | Y
PDSCH | 38.214 |  |  |  | ZP-CSI-RS-ResourceConfigId | New | ZP-CSI-RS-ResourceConfigId | ZP CSI-RS resource configuration ID | 0 .. ZP-CSI-RS-ResourceMax - 1 | NA | UE specific | 38.331 | Contained in ZP-CSI-RS-ResourceConfig | Y
PDSCH | 38.214 |  |  |  | ZP-CSI-RS-ResourceMapping | New | ZP-CSI-RS-ResourceMapping | Include parameters to capture OFDM symbol and subcarrier occupancy of the ZP-CSI-RS resource within a slot |  | NA | UE specific | 38.331 | Contained in ZP-CSI-RS-ResourceConfig | Y
PDSCH | 38.214 |  |  |  | ZP-CSI-RS-timeConfig | New | ZP-CSI-RS-timeConfig | Contains periodicity and slot offset for periodic/semi-persistent ZP-CSI-RS |  | NA | UE specific | 38.331 | Contained in ZP-CSI-RS-ResourceConfig | Y
PDSCH | 38.214 |  |  |  | ZP-CSI-RS-FreqBand | New | ZP-CSI-RS-FreqBand | Includes parameters to enbale configuration of frequency-occupancy of ZP-CSI)RS |  | NA | UE specific | 38.331 | Contained in ZP-CSI-RS-ResourceConfig | Y
PDSCH | 38.214 |  |  |  | ZP-CSI-RS-RE-pattern | New | ZP-CSI-RS-RE-pattern | The resource element pattern for the ZP-CSI-RS resource |  | NA | UE specific | 38.331 | Contained in ZP-CSI-RS-ResourceConfig | Y
PDSCH | 38.214 |  |  |  | ZP-CSI-RS-Density | New | ZP-CSI-RS-Density | Density of ZP-CSI-RS resource measured in RE/port/PRB |  | NA | UE specific | 38.331 | Contained in ZP-CSI-RS-ResourceConfig | Y
PDSCH | 38.214 |  |  |  | ZP-CSI-RS-ResourceConfigType | New | ZP-CSI-RS-ResourceConfigType | Time domain behavior of ZP-CSI-RS resource configuration |  | NA | UE specific | 38.331 | Contained in ZP-CSI-RS-ResourceConfig | Y
PDSCH | 38.214 |  |  |  | QCL-Type | New | QCL-Type | QCL type for source RS ==> target RS association | TypeA, TypeB, TypeC, or TypeD |  | UE specific | 38.331 |  | Y
PDSCH | 38.214 |  | ServingCellConfigDedicated | dataScramblingIdentity | Data-scrambling-Identity | New | Data-scrambling-Identity | Indicates an identifer used to initalite data scrambling (c_init) for PDSCH | 0, 1, 2, 3, …. 1007 | Pcell_ID | UE specific | 38.331 | Two Ids are possible to configure | Y
PUSCH | 38.214 |  |  |  | Data-scrambling-Identity | New | Data-scrambling-Identity | Indicates an identifer used to initalite data scrambling (c_init) for PUSCH | 0, 1, 2, 3, …. 1007 | Pcell_ID | UE specific | 38.331 | Two Ids are possible to configure | Y
PDSCH | 38.213 |  | PDSCH-Config | harq-ACK-Codebook | HARQ-ACK-codebook | New | HARQ-ACK-codebook | HARQ-ACK codebook is configured to be either semi-static of dynamic. This is applicable to both CA and none CA operation | semi-static, dynamic | ? | UE specific | 38.331
PDSCH | 38.213 |  | PhysicalCellGroupConfig | harq-ACK-Spatial-Bundling | HARQ-ACK-spatial-bundling-PUCCH | New | HARQ-ACK-spatial-bundling-PUCCH | Spatial bundling is configured per cell group (i.e. all the cells within the cell group) for PUCCH reporting of HARQ-ACK. Further this is only applicable when more than 4 layers are possible to schedule. | ON, OFF | OFF | UE specific | 38.331 |  | Y
PDSCH | 38.213 |  |  |  | HARQ-ACK-spatial-bundling-PUSCH |  | HARQ-ACK-spatial-bundling-PUSCH | Spatial bundling is configured per cell group (i.e. all the cells within the cell group) for PUSCH reporting of HARQ-ACK. Further this is only applicable when more than 4 layers are possible to schedule. | ON, OFF | OFF | UE specific | 38.331 |  | Y
PDSCH | 38.214 | 5.1.3.1 | PDSCH-Config | mcs-Table | MCS-Table-PDSCH | New | MCS-Table-PDSCH | Indicates which MCS table the UE shall use for PDSCH | {64QAM, 256QAM} | 64QAM | UE specific | 38.331
PDSCH | 38.214 | 5.1.2.1 | PDSCH-Config | pdsch-symbolAllocation | PDSCH-symbol-allocation | New | PDSCH-symbol-allocation | Index possible symbol allcoation | Set of indexes into table, details need to be defined | NA | UE specific | 38.331 | • For both slot and mini-slot, the scheduling DCI can provide an index into a UE-specific table giving the OFDM symbols used for the PDSCH (or PUSCH) transmission o starting OFDM symbol and length in OFDM symbols of the allocation o FFS: one or more tables o FFS: including the slots used in case of multi-slot/multi-mini-slot scheduling or slot index for cross-slot scheduling o FFS: May need to revisit if SFI support non-contiguous allocations • At least for RMSI scheduling o At least one table entry needs to be fixed in the spec
PDSCH | 38.214 |  | PDSCH-Config | nrofHARQ-processesForPDSCH | number-HARQ-process-PDSCH | New | number-HARQ-process-PDSCH |  |  |  | UE specific | 38.331 | Agreements: • Maximum number of HARQ processes for unicast PDSCH is configured per cell for a UE
PDSCH | 38.214 |  | PDSCH-Config | maxNrofCodeWordsScheduledByDCI | Number-MCS-HARQ-DL-DCI | New | Number-MCS-HARQ-DL-DCI | Number of Code words to assume to be possible to be schedule from DCI message. This changes the number of MCS/RV/NDI bits in the DCI message from 1 to 2. | 1, 2 | 1 | UE specific | 38.331
PDSCH | 38.211 | 7.3.1.5 | PDSCH-Config | pdsch-BundleSize | PDSCH-bundle-size | New | PDSCH-bundle-size | Bundle size the UE may assume. At least the possiblity of switching between semi-static configured and dynamic indication is needed (dynamic indication is a UE capability) | 2,4,wideband | 2 | UE specific | 38.331 |  | Y
PDSCH | 38.214 | 5.1.2.3 | PDSCH-Config | prbBundling | PRB_bundling | New | PRB_bundling | Configures the use of dynamic PRB bundlling size indication. The support for dynamic bundling indication is a UE capability and use 1-bit in DCI. | ON/OFF | OFF | UE specific | 38.331 | This field also toggles the presence of 1 bit indicator in DCI. This parameter can be reflected in defining ‘PDSCH-bundle-size’.
PDSCH | 38.214 |  | PDSCH-Config | resourceBlocks | rate-match-PDSCH-bitmap1 | New | rate-match-PDSCH-bitmap1 | RB level bitmap | bitmap(275 bits) | NA | UE specific | 38.331 | • On the RB-symbol-level, the pair(s) of bitmap-1 and bitmap-2 is/are configured: • UE can be configured with resource set(s) • Alt1: either only per cell or only per BWP • Alt2: no restriction • using common PRB indexing when configured per serving cell • the resource set is configured with a given numerology. FFS on conversion of the given numerology to numerology of the active BWP. • using UE-specific PRB indexing when configured per BWP • the resource set is configured in numerology of a BWP.
PDSCH | 38.214 |  | PDSCH-Config | symbolsInResourceBlock | rate-match-PDSCH-bitmap2 | New | rate-match-PDSCH-bitmap2 | Symbol level bitmap | bitmap(14 bits) (for 1 slot) or bitmap(28 bits) (for 2 slots) | NA | UE specific | 38.331 | • On the RB-symbol-level, the pair(s) of bitmap-1 and bitmap-2 is/are configured: • UE can be configured with resource set(s) • Alt1: either only per cell or only per BWP • Alt2: no restriction • using common PRB indexing when configured per serving cell • the resource set is configured with a given numerology. FFS on conversion of the given numerology to numerology of the active BWP. • using UE-specific PRB indexing when configured per BWP • the resource set is configured in numerology of a BWP. | Y
PDSCH | 38.214 |  | PDSCH-Config | periodicityAndOffset | rate-match-PDSCH-bitmap3 | New | rate-match-PDSCH-bitmap3 |  | {1, 5, 10, 20 or 40 units} For all marked units the same rate-match-bitmap-1-2-pair is configured | NA | UE specific | 38.331 | • On the RB-symbol level, for a rate-matching resource set(s), NR supports at least UE specific RRC configuration of bitmap-3 in addition to bitmap-1 and bitmap-2 pair • A UE can be RRC configured with one bitmap-3 per each pair of bitmap-1 and bitmap-2 • each bit in bitmap-3 corresponds to a unit equal to a duration of the bitmap-2, and indicates whether the pair is present in the unit or not • bitmap-3 is composed of {1, 5, 10, 20 or 40 units} but is at most of duration [down-select between 20 or 40 ms] • The lengh of bitmap-3 for different bitmap-1 and bitmap-2 pairs can be different. • When bitmap-3 length is 1, bitmap-3 is not explicitly configured. • the rate-matching configuration repeats in time with periodicity equal to duration of bitmap-3 • a UE rate-matches around union of resources (i.e resrouce sets) where, each resource is expressed by a set of bitmap-1, bitmap-2 and bitmap-3. • FFS: whether the bitmap-3 is configured or not when the pair of bitmap-1 and bitmap-2 is associated with L1 signalling. • Note: the bitmap-3 can be configured at least for the pair of bitmap-1 and bitmap-2 is not associated with L1 signalling. • FFS configuration of bitmap-3 or other method by RMSI/OSI
PDSCH | 38.214 |  | PDSCH-Config | RateMatchPattern | rate-match-bitmap-PDSCH-1-2-pair | New | rate-match-bitmap-PDSCH-1-2-pair |  | {rate-matching-PDSCH-bitmap1, rate-matching-PDSCH-bitmap2} | NA | UE specific | 38.331 | • For NR_PDSCH • On the RB-symbol-level, the pair(s) of bitmap-1 and bitmap-2 is/are configured: • UE can be configured with resource set(s) • Alt1: either only per cell or only per BWP • Alt2: no restriction • using common PRB indexing when configured per serving cell • the resource set is configured with a given numerology. FFS on conversion of the given numerology to numerology of the active BWP. • using UE-specific PRB indexing when configured per BWP • the resource set is configured in numerology of a BWP.
PDSCH | 38.214 |  |  |  | rate-match-bitmap-PDSCH-1-2-3-pair | New | rate-match-bitmap-PDSCH-1-2-3-pair |  | rate-match-bitmap-PDSCH-1-2-pair, rate-match-PDSCH-bitmap3 | NA | UE specific | 38.331 |  | Y
PDSCH | 38.214 |  |  |  | Resource-set-cell | New | Resource-set-cell |  | 1 to 4 of {rate-match-PDSCH-resource-set, CHOICE{dynamic,semi-static}} | NA | UE specific | 38.331 | For the already agreed resource sets for PDSCH rate-matching: • Up to 4 RB-symbol-level resource sets per cell & an indication to indicate for semi-static or dynamic rate matching per resource set by RRC • Up to [4] RB-symbol-level resource sets per BWP & an indication to indicate for semi-static or dynamic rate matching per resource set by RRC | Y
PDSCH | 38.214 |  |  |  | Resource-set-BWP | New | Resource-set-BWP |  | 1 to [4] of {rate-match-PDSCH-resource-set, CHOICE{dynamic,semi-static}} | NA | UE specific | 38.331 | For the already agreed resource sets for PDSCH rate-matching: • Up to 4 RB-symbol-level resource sets per cell & an indication to indicate for semi-static or dynamic rate matching per resource set by RRC • Up to [4] RB-symbol-level resource sets per BWP & an indication to indicate for semi-static or dynamic rate matching per resource set by RRC | Y
PDSCH | 38.214 |  |  |  | Resource-set-group-1 | New | Resource-set-group-1 | Group one of resouce sets | 1 to [8] of list of resource-set-index | NA | UE specific | 38.331 | Per BWP | Y
PDSCH | 38.214 |  |  |  | Resource-set-group-2 | New | Resource-set-group-2 | Group two of resource sets | 1 to [8] of list of resource-set-index | NA | UE specific | 38.331 | Per BWP | Y
PDSCH | 38.214 | 5.1.2.2.3 | PDSCH-Config | rateMatchPatterns | rate-match-PDSCH-resource-set | New | rate-match-PDSCH-resource-set | Resources that the UE should rate match PDSCH around | Resource-set-index, CHOICE{rate-match-bitmap-PDSCH-1-2-3-pair, rate-match-bitmap-PDSCH-1-2-pair,CORESET-ID} | NA | UE specific | 38.331 | • For NR_PDSCH • On the RB-symbol level, for a rate-matching resource set(s), NR supports at least UE specific RRC configuration of bitmap-3 in addition to bitmap-1 and bitmap-2 pair • A UE can be RRC configured with one bitmap-3 per each pair of bitmap-1 and bitmap-2 • each bit in bitmap-3 corresponds to a unit equal to a duration of the bitmap-2, and indicates whether the pair is present in the unit or not • bitmap-3 is composed of {1, 5, 10, 20 or 40 units} but is at most of duration [down-select between 20 or 40 ms] • The lengh of bitmap-3 for different bitmap-1 and bitmap-2 pairs can be different. • When bitmap-3 length is 1, bitmap-3 is not explicitly configured. • the rate-matching configuration repeats in time with periodicity equal to duration of bitmap-3 • a UE rate-matches around union of resources (i.e resrouce sets) where, each resource is expressed by a set of bitmap-1, bitmap-2 and bitmap-3. • FFS: whether the bitmap-3 is configured or not when the pair of bitmap-1 and bitmap-2 is associated with L1 signalling. • Note: the bitmap-3 can be configured at least for the pair of bitmap-1 and bitmap-2 is not associated with L1 signalling. • FFS configuration of bitmap-3 or other method by RMSI/OSI | Y
PDSCH | 38.214 | 5.1.2.2.3 |  |  | Resource-set-index | New | Resource-set-index | Resource set index | 0,1,2,3,..,7 | NA | UE specific | 38.331 |  | Y
PDSCH | 38.214 | 5.1.2.2.1 | PDSCH-Config | rbg-Size | RBG-size-PDSCH | New | RBG-size-PDSCH | Selection between config 1 and config 2 for RBG size for PDSCH | config1, config2 | config1 | UE specific | 38.331
PDSCH | 38.214 | 5.1.2 |  |  | Resouce-allocation-config | New | Resouce-allocation-config | Configuration of resource allocation type 0 and resource allocation type 1 for non-fallback DCI | Choice{RATP0, RATP1,dynamic-switch} | NA | UE specific | 38.331 |  | Y
PDSCH | 38.214 | 5.1.4 | PDSCH-Config | tci-rs-SetConfig | TCI-RS-SetConfig | New | TCI-RS-SetConfig | Contains parameters for configuring an RS set within a TCI state, e.g., which RSs, which QCL parameters, etc. | {{DL RS ID 1, QCL-Type 1}, {DL RS ID 2, QCL-Type 2}} or {DL RS ID 1, QC-Type 1} |  | UE specific | 38.331 | Contained in TCI-States and TCI-StatesPDCCH DL RS ID can be the ID of a CSI-RS resource (NZP-CSI-RS-ResourceConfigId), an SSB ID, or the ID of a CSI-RS resource set (TRS) | Y
PDSCH | 38.214 | 5.1.4 | PDSCH-Config | tci-States | TCI-States | New | TCI-States | Contains Transmission Configuration Indicator (TCI) states for dynamically indicating (over DCI) a transmission configuration which includes QCL relationships between the DL RS(s) in one RS Set (TCI-RS-SetConfig) and the PDSCH DMRS ports. | List of M TCI-RS-SetConfig |  | UE specific | 38.331 |  | Y
PDSCH | 38.214 | 5.1.3.2 | PDSCH-Config | xOverhead | Xoh-PDSCH | New | Xoh-PDSCH | Accounts for overhead from CSI-RS, CORESET, etc. |  |  | UE specific | 38.331
PDSCH | 38.211 |  |  |  | VRB-to-PRB-interleaver | New | VRB-to-PRB-interleaver | Interleaving unit configurable between 2 and 4 PRBs | 2.4 |  | UE specific | 38.331 |  | Y
PTRS Resource Configuration | 38.214 | 5.1 | Downlink-PTRS-Config | epre-Ratio | DL-PTRS-EPRE-ratio | New | DL-PTRS-EPRE-ratio | the EPRE ratio between PTRS and PDSCH |  |  | UE specific | 38.331 | By association between DL-PTRS-ports parameter and EPRE ratios
PTRS Resource Configuration | 38.214 | 5.1 | Downlink-PTRS-Config | frequencyDensity | DL-PTRS-frequency-density-table | New | DL-PTRS-frequency-density-table | Structure of 2 parameters that controls the presence and frequency density of DL PT-RS as a function of Scheduled BW. Parameter contains a set of 2 thresholds R={N_RBn,n=0,1}. Configured per BWP |  |  | UE specific | 38.331 | Per BWP | Y
PTRS Resource Configuration | 38.214 | 5.1 | Downlink-PTRS-Config | nrofPorts | DL-PTRS-ports | New | DL-PTRS-ports | Indicates the number of DL PTRS ports. This is equal or smaller than the number of DMRS groups (related to PDSCH parameters dmrs-group1 and dmrs-group2) | 1.2 |  | UE specific | 38.331
PTRS Resource Configuration | 38.211 | 7.4.1.2.2 | PDSCH-Config | Downlink-PTRS-Config | DL-PTRS-present | New | DL-PTRS-present | Indicates whether the PTRS may be present in the DL or not. see 38.211 section 7.4.1.2.2 | ON/OFF | OFF | UE specific | 38.331 | If ON, then DCI determines whether UE shall expect PTRS presence
PTRS Resource Configuration | 38.214 | 5.1 | Downlink-PTRS-Config | resourceElementOffset | DL-PTRS-RE-offset | New | DL-PTRS-RE-offset | Indicates the subcarrier offset for DL PTRS |  |  | UE specific | 38.331
PTRS Resource Configuration | 38.214 | 5.1 | Downlink-PTRS-Config | timeDensity | DL-PTRS-time-density-table | New | DL-PTRS-time-density-table | Structure of 2 threshold parameters that controls the presence and the time density of DL PT-RS as a function of MCS . Contains a sets of thresholds M={ptrs-MCSj,j=1,2,3}. Configured per BWP | 0-32 |  | UE specific | 38.331 | Per BWP | Y
PTRS Resource Configuration | 38.214 | 6.1 |  |  | UL-PTRS-power | New | UL-PTRS-power | UL PTRS power boosting factor per PTRS port | 1,2,3,4 |  | UE specific | 38.331 | UL PTRS power boosting factor per PTRS port. 2 bits. Applicable only for CP-OFDM | Y
PTRS Resource Configuration | 38.214 | 6.1 | cp-OFDM | frequencyDensity | UL-PTRS-frequency-density-table | New | UL-PTRS-frequency-density-table | Structure of parameters that controls the presence and frequency density of UL PT-RS for CP-OFDM waveform as a function of Scheduled BW. Parameter contains a set of thresholds R={N_RBn,n=0,1}. Configured per BWP |  |  | UE specific | 38.331 | Per BWP | Y
PTRS Resource Configuration | 38.214 | 6.1 | cp-OFDM | nrofPorts | UL-PTRS-ports | New | UL-PTRS-ports | Indicator related to the number of UL PTRS ports for CP-OFDM. Details to be further decided. | 1.2 |  | UE specific | 38.331
PTRS Resource Configuration | 38.214 | 6.1 | dft-S-OFDM | sampleDensity | UL-PTRS-pre-DFT-density | New | UL-PTRS-pre-DFT-density | Sample density of PT-RS for DFT-s-OFDM, pre-DFT, indicating a set of thresholds T={NRBn,n=0,1,2,3,4},that indicates dependency between presence of PT-RS and scheduled BW and the values of X and K the UE should use depending on the scheduled BW according to the table in 38.214 Section X.Y.Z. Configuration is per BWP |  |  | UE specific | 38.331 | Per BWP
PTRS Resource Configuration | 38.211 |  | Uplink-PTRS-Config | cp-OFDM | UL-PTRS-present | New | UL-PTRS-present | Indicates whether the PTRS may be present in the UL or not for CP-OFDM waveform | ON/OFF | OFF | UE specific | 38.331 | If ON, then DCI determines whether UE shall transmit PTRS for CP-OFDM waveform
PTRS Resource Configuration | 38.211 |  | Uplink-PTRS-Config | dft-S-OFDM | UL-PTRS-present-transform-precoding | New | UL-PTRS-present-transform-precoding | Indicates whether the PTRS may be present in the UL or not for DFT-s-OFDM waveform | ON/OFF | OFF | UE specific | 38.331 | If ON, then DCI determines whether UE shall transmit PTRS for DFT-s-OFDM waveform
PTRS Resource Configuration | 38.214 | 6.1 | cp-OFDM | resourceElementOffset | UL-PTRS-RE-offset | New | UL-PTRS-RE-offset | Indicates the subcarrier offset for UL PTRS for CP-OFDM |  |  | UE specific | 38.331
PTRS Resource Configuration | 38.214 | 6.1 | dft-S-OFDM | sequence | UL-PTRS-sequence-transform-precoding | New | UL-PTRS-sequence-transform-precoding | PTRS sequence for DFT-s-OFDM |  |  | UE specific | 38.331 |  | Y
PTRS Resource Configuration | 38.214 | 6.1 | cp-OFDM | timeDensity | UL-PTRS-time-density-table | New | UL-PTRS-time-density-table | Structure of parameters that controls the presence and time density of UL PT-RS for CP-OFDM waveform as a function of MCS. Parameter contains a sets of thresholds M={ptrs-MCSj,j=1,2,3}. Configured per BWP | 0-32 |  | UE specific | 38.331 | Per BWP | Y
PTRS Resource Configuration | 38.214 | 6.1 | dft-S-OFDM | timeDensity | UL-PTRS-time-density-transform-precoding | New | UL-PTRS-time-density-transform-precoding | Time density (OFDM symbol level) of PT-RS for DFT-s-OFDM | 1.2 | 1 | UE specific | 38.331 | Per BWP
PTRS Resource Configuration | 38.214 | 6.1 |  |  | UL-PTRS-SRS-mapping-non-CB | New | UL-PTRS-SRS-mapping-non-CB | Indicates the PTRS port index for each configured SRS resource/resource set for non-codebook based UL MIMO, where there are at most UL-PTRS-ports port indices |  | NA | UE specific | 38.331 | Per BWP | Y
PUCCH | 38.213 |  |  |  | ScramblingID | New | ScramblingID | Scambling ID | 10 bits | NA | UE specific | 38.331 |  | Y
PUCCH | 38.213 |  |  |  | PUCCH-SpatialRelationInfo | New | PUCCH-SpatialRelationInfo | Configuration of the spatial relation between a reference RS and PUCCH. Reference RS can be SSB/CSI-RS/SRS. | SSB Index, NZP-CSI-RS-ResourceConfigId, or SRS-ResourceConfigId |  | UE specific | 38.331 |  | Y
PUCCH | 38.211 | 6.4.1.3 | SIB1 | pucch-Format0-BaseSequenceHopping | PUCCH-F0-Base-sequence-hopping | New | PUCCH-F0-Base-sequence-hopping | Enabling hopping of base sequence of PUCCH Format 0 when transmitted in different slots | ON, OFF | NA | Cell specific | 38.331 | Needs to be configured within RMSI to support initial access
PUCCH | 38.211 | 6.4.1.3 |  |  | ScramblingID | New | ScramblingID | Used for Group hoppping and sequence hopping | 10 bits | NA | Cell specific | 38.331 |  | Y
PUCCH | 38.213 | 9.2 | PUCCH-format0, PUCCH-format1 | initialCyclicChift | PUCCH-F0-F1-initial-cyclic-shift | New | PUCCH-F0-F1-initial-cyclic-shift | Index of initial cyclic shift for PUCCH Format 0 and Format 1 | INTEGER(0,1,…,11) | N.A. | UE specific | 38.331 |  | Y
PUCCH | 38.213 | 9.2 | PUCCH-format0, PUCCH-format2 | nrofSymbols | PUCCH-F0-F2-number-of-symbols | New | PUCCH-F0-F2-number-of-symbols | Number of symbols for PUCCH Format 0 and Format 2 | INTEGER(1,2) | N.A. | UE specific | 38.331
PUCCH | 38.213 | 9.2 | PUCCH-format0, PUCCH-format2 | startingSymbol | PUCCH-F0-F2-starting-symbol | New | PUCCH-F0-F2-starting-symbol | Index of starting symbol for PUCCH Format 0 and Format 2 | INTEGER(0,1,2,…,13) | N.A. | UE specific | 38.331 |  | Y
PUCCH | 38.211 | 6.4.1.3 | SIB1 | PUCCH-Format1-BaseSequenceHopping | PUCCH-F1-Base-sequence-hopping | New | PUCCH-F1-Base-sequence-hopping | Enabling hopping of base sequence of PUCCH Format 1 when transmitted in different slots | ON, OFF | NA | Cell specific | 38.331 | Needs to be configured within RMSI to support initial access
PUCCH | 38.213 | 9.2 | format1, format3, format4 | interslotFrequencyHopping | PUCCH-F1-F3-F4-interslot-FH | New | PUCCH-F1-F3-F4-interslot-FH | Enabling inter-slot frequency hopping when PUCCH Format 1 or 3 or 4 is repetead over multiple slots. Agreement: • For long PUCCH over multiple slots, inter-slot hopping is supported by configuration o FFS details • For long PUCCH over multiple slots, the intra-slot hopping and inter-slot hopping are not enabled at the same time for a UE | ON, OFF | OFF | UE specific | 38.331
PUCCH | 38.213 | 9.2 | PUCCH-format1, PUCCH-format3, PUCCH-format4 | nrofSymbols | PUCCH-F1-F3-F4-number-of-symbols | New | PUCCH-F1-F3-F4-number-of-symbols | Number of symbols for PUCCH Format 1, Format 3 and Format 4 | INTEGER(4,5,…,14) | N.A. | UE specific | 38.331 |  | Y
PUCCH | 38.213 | 9.2 | PUCCH-format1, PUCCH-format3, PUCCH-format4 | startingSymbol | PUCCH-F1-F3-F4-starting-symbol | New | PUCCH-F1-F3-F4-starting-symbol | Index of starting symbol for PUCCH Format 1, Format 3 and Format 4 | INTEGER(0,1,2,…,10) | N.A. | UE specific | 38.331 |  | Y
PUCCH | 38.213 | 9.2 | format1 | nrofSlots | PUCCH-F1-number-of-slots | New | PUCCH-F1-number-of-slots | Number of slots with the same PUCCH F1 | INTEGER(1,y1,y2,y3) | 1 | UE specific | 38.331
PUCCH | 38.213 | 9.2 | PUCCH-format1 | timeDomainOCC | PUCCH-F1-time-domain-OCC | New | PUCCH-F1-time-domain-OCC | Index of time domain OCC for DMRS and UCI symbols in PUCCH Format 1 | INTEGER(0,1,…,6) | N.A. | UE specific | 38.331 |  | Y
PUCCH | 38.213 | 9.2 | format2 | maxCodeRate | PUCCH-F2-maximum-coderate | New | PUCCH-F2-maximum-coderate | Max coding rate to determine how to feedback UCI on PUCCH Format 2 | {[0.08, 0.15, 0.25, 0.35, 0.45, 0.60, 0.80]} | NA | UE specific | 38.331 |  | Y
PUCCH | 38.213 | 9.2 | format2 | nrofPRBs | PUCCH-F2-number-of-PRBs | New | PUCCH-F2-number-of-PRBs | Number of PRBs for PUCCH Format 2 | INTEGER(1,2,..,[16]) | N.A. | UE specific | 38.331
PUCCH | 38.213 | 9.2 | format2 | simultaneousHARQ-ACK-CSI | PUCCH-F2-Simultaneous-HARQ-ACK-CSI | New | PUCCH-F2-Simultaneous-HARQ-ACK-CSI | Enabling simultaneous transmission of CSI and HARQ.ACK feedback with or without SR with PUCCH Format2 | ON, OFF | OFF | UE specific | 38.331
PUCCH | 38.21X |  | format3, format4 | additionalDMRS | PUCCH-F3-F4-additional-DMRS | New | PUCCH-F3-F4-additional-DMRS | Enabling 2 DMRS symbols per hop of a PUCCH Format 3 or Fromat 4 if both hops are more than X symbols when FH is enabled. X=4 Enabling 4 DMRS sybmols for a PUCCH Format 3 and Fromat 4 with more than 2X+1 symbols when FH is disabled. | ON, OFF | OFF | UE specific | 38.331 |  | Y
PUCCH | 38.213 | 9.2 | format3 | maxCodeRate | PUCCH-F3-maximum-coderate | New | PUCCH-F3-maximum-coderate | Max coding rate to determine how to feedback UCI on PUCCH Format 3 | {[0.08, 0.15, 0.25, 0.35, 0.45, 0.60, 0.80]} | NA | UE specific | 38.331 |  | Y
PUCCH | 38.213 | 9.2 | PUCCH-format3 | nrofPRBs | PUCCH-F3-number-of-PRBs | New | PUCCH-F3-number-of-PRBs | Number of PRBs for PUCCH Format 3 | INTEGER(1,2,3,4,5,6,8,9,10,12,15,16) | N.A. | UE specific | 38.331
PUCCH | 38.213 | 9.2 | format3 | nrofSlots | PUCCH-F3-number-of-slots | New | PUCCH-F3-number-of-slots | Number of slots with the same PUCCH F3 | INTEGER(1,y1,y2,y3) | 1 | UE specific | 38.331
PUCCH | 38.213 | 9.2 |  |  | PUCCH-F3-Simultaneous-HARQ-ACK-CSI | New | PUCCH-F3-Simultaneous-HARQ-ACK-CSI | Enabling simultaneous transmission of CSI and HARQ.ACK feedback with or without SR with PUCCH Format3 | ON, OFF | OFF | UE specific | 38.331 |  | Y
PUCCH | 38.213 | 9.2 | format4 | maxCodeRate | PUCCH-F4-maximum-coderate | New | PUCCH-F4-maximum-coderate | Max coding rate to determine how to feedback UCI on PUCCH Format 4 | {[0.08, 0.15, 0.25, 0.35, 0.45, 0.60, 0.80]} | NA | UE specific | 38.331 |  | Y
PUCCH | 38.213 | 9.2 | format4 | nrofSlots | PUCCH-F4-number-of-slots | New | PUCCH-F4-number-of-slots | Number of slots with the same PUCCH F4 | INTEGER(1,y1,y2,y3) | 1 | UE specific | 38.331
PUCCH | 38.213 | 9.2 | PUCCH-format4 | occ-Index | PUCCH-F4-preDFT-OCC-index | New | PUCCH-F4-preDFT-OCC-index | Index of pre-DFT OCC for PUCCH F4 | INTEGER(0,1,2,3) | N.A. | UE specific | 38.331
PUCCH | 38.213 | 9.2 | PUCCH-format4 | occ-Length | PUCCH-F4-preDFT-OCC-length | New | PUCCH-F4-preDFT-OCC-length | Length of pre-DFT OCC for PUCCH F4 | INTEGER(2,4) | N.A. | UE specific | 38.331
PUCCH | 38.213 | 9.2 |  |  | PUCCH-F4-Simultaneous-HARQ-ACK-CSI | New | PUCCH-F4-Simultaneous-HARQ-ACK-CSI | Enabling simultaneous transmission of CSI and HARQ.ACK feedback with or without SR with PUCCH Format4 | ON, OFF | OFF | UE specific | 38.331 |  | Y
PUCCH | 38.213 | 9.2 | PUCCH-format0, PUCCH-format1, PUCCH-format2, PUCCH-format3, PUCCH-format4 | frequencyHopping | PUCCH-frequency-hopping | New | PUCCH-frequency-hopping | Enabling frequency hopping for PUCCH | ON/OFF | N.A. | UE specific | 38.331 | For PUCCH Fromat 0 and Format 2, frequency hopping can be enabled only when PUCCH-F0-F2-number-of-symbol is configured with 2
PUCCH | 38.21X |  | format3, format4 | pi2PBSK | PUCCH-PF3-PF4-pi/2PBSK | New | PUCCH-PF3-PF4-pi/2PBSK | Enabling pi/2 BPSK for UCI symbols instead of QPSK for PUCCH Fromat 3 or Format 4 Agreements: For long PUCCH for UCI of more than 2 bits o Confirm the working assumption · The symbols carrying UCI are formed as follows: • The UCI bits are encoded and scrambled, QPSK modulated and DFT pre-coded and mapped to the REs for the symbols carrying UCI of the long PUCCH o Pi/2 BPSK can be supported in addition to QPSK as a user-specific configurable modulation scheme for UCI · FFS whether other factors need to be considered in applying Pi/2 BPSK in addition to the configuration | ON, OFF | OFF | UE specific | 38.331
PUCCH | 38.213 | 9.2 | PUCCH-Config | format0 | PUCCH-F0-resource-config | New | PUCCH-F0-resource-config | A PUCCH Format 0 resource configuration | PUCCH-F0-F2-starting-symbol, PUCCH-F0-F2-number-of-symbols, PUCCH-starting-PRB, PUCCH-frequency-hopping, PUCCH-F0-F1-initial-cyclic-shift, PUCCH-second-hop-PRB | N.A. | UE specific | 38.331 |  | Y
PUCCH | 38.213 | 9.2 | PUCCH-Config | format1 | PUCCH-F1-resource-config | New | PUCCH-F1-resource-config | A PUCCH Format 1 resource configuration | PUCCH-F1-F3-F4-starting-symbol, PUCCH-F1-F3-F4--number-of-symbols, PUCCH-starting-PRB, PUCCH-frequency-hopping, PUCCH-F0-F1-initial-cyclic-shift, PUCCH-F1-time-domain-OCC, PUCCH-second-hop-PRB | N.A. | UE specific | 38.331 |  | Y
PUCCH | 38.213 | 9.2 | PUCCH-Config | format2 | PUCCH-F2-resource-config | New | PUCCH-F2-resource-config | A PUCCH Format 2 resource configuration | PUCCH-F0-F2-starting-symbol, PUCCH-F0-F2-number-of-symbols, PUCCH-starting-PRB, PUCCH-F2-number-of-PRB, PUCCH-frequency-hopping,, PUCCH-second-hop-PRB | N.A. | UE specific | 38.331 |  | Y
PUCCH | 38.213 | 9.2 | PUCCH-Config | format3 | PUCCH-F3-resource-config | New | PUCCH-F3-resource-config | A PUCCH Format 3 resource configuration | PUCCH-F1-F3-F4-starting-symbol, PUCCH-F1-F3-F4--number-of-symbols, PUCCH-starting-PRB, PUCCH-F3-number-of-PRB, PUCCH-frequency-hopping, PUCCH-second-hop-PRB | N.A. | UE specific | 38.331 |  | Y
PUCCH | 38.213 | 9.2 | PUCCH-Config | format4 | PUCCH-F4-resource-config | New | PUCCH-F4-resource-config | A PUCCH Format 4 resource configuration | PUCCH-F1-F3-F4-starting-symbol, PUCCH-F1-F3-F4--number-of-symbols, PUCCH-starting-PRB, PUCCH-frequency-hopping, PUCCH-F4-preDFT-OCC-length, PUCCH-F4-preDFT-OCC-index, PUCCH-second-hop-PRB | N.A. | UE specific | 38.331 |  | Y
PUCCH | 38.213 | 9.2 | resourceSets | PUCCH-ResourceSet | PUCCH-resource-set | New | PUCCH-resource-set | A PUCCH resource set contains PUCCH resource configurations. | PUCCH-resource-set0 Optional: PUCCH-resource-set1 Optional: PUCCH-resource-set2 Optional: PUCCH-resource-set3 Optional: N_2 Optional: N_3 | N.A. | UE specific | 38.331 | A UE can be configured with maximum 4 PUCCH resource set. | Y
PUCCH | 38.213 | 9.2 |  |  | PUCCH-resource-common | New | PUCCH-resource-common | PUCCH resource configuration for HARQ-ACK before RRC connection setup | 4 bits | NA | Cell specific | 38.331 |  For resource allocation for HARQ-ACK before RRC connection setup: o Only PUCCH Format 0 and 1 are supported o The resource allocation is derived based on a 4-bit parameter in RMSI  FFS other details (no additional RRC impact) | Y
PUCCH | 38.213 | 9.2 |  |  | PUCCH-resource-set0 | New | PUCCH-resource-set0 | PUCCH resource set 0 | List of length PUCCH-resource-set-size of {PUCCH-resource-index, CHOICE{PUCCH-F0-resource-config, PUCCH-F1-resource-config}} | NA | UE specific | 38.331 | PUCCH resource set 0, contain configuration of PUCCH fromat 0 and 1 since this set is configured for 1-2 bits A/N. PUCCH resource set 0, contain configuration of PUCCH fromat 0 and 1 since this set is configured for 1-2 bits A/N. The size of this set is configured and indicatded to the UE. The size of set is at least 4. The size of this set is configured and indicatded to the UE. | Y
PUCCH | 38.213 | 9.2 |  |  | PUCCH-resource-set1 | New | PUCCH-resource-set1 | PUCCH resource set 1 | List of length PUCCH-resource-set-size of {PUCCH-resource-index, CHOICE{PUCCH-F2-resource-config, PUCCH-F3-resource-config, PUCCH-F4-resource-config}} | NA | UE specific | 38.331 | PUCCH resource set 2, contains configurations of PUCCH fromat 2 and/or 3 and/or and/or 4 since this set is configured for for more than 2 bits UCI payload. The UCI payload range for this set is larger than the corresponding ones for set 1. The size of this set is configured and indicatded to the UE. The size of set is at least 4. The size of this set is configured and indicatded to the UE." | Y
PUCCH | 38.213 | 9.2 |  |  | PUCCH-resource-set2 | New | PUCCH-resource-set2 | PUCCH resource set 2 | List of length PUCCH-resource-set-size of {PUCCH-resource-index, CHOICE{1 to PUCCH-resource-set-size number of {PUCCH-F2-resource-config, PUCCH-F3-resource-config, PUCCH-F4-resource-config}} | NA | UE specific | 38.331 | PUCCH resource set 1, contains configurations of PUCCH fromat 2 and/or 3 and/or and/or 4 since this set is configured for for more than 2 bits UCI payload. The size of this set is configured and indicatded to the UE. The size of set is at least 4. The size of this set is configured and indicatded to the UE." | Y
PUCCH | 38.213 | 9.2 |  |  | PUCCH-resource-set3 | New | PUCCH-resource-set3 | PUCCH resource set 3 | List of length PUCCH-resource-set-size of {PUCCH-resource-index, CHOICE{1 to PUCCH-resource-set-size number of {PUCCH-F2-resource-config, PUCCH-F3-resource-config, PUCCH-F4-resource-config}} | NA | UE specific | 38.331 | PUCCH resource set 3, contains configurations of PUCCH fromat 2 and/or 3 and/or and/or 4 since this set is configured for for more than 2 bits UCI payload. The size of this set is configured and indicatded to the UE. The size of set is at least 4. The size of this set is configured and indicatded to the UE." | Y
PUCCH | 38.213 | 9.2 |  |  | N_2 | New | N_2 | Maximum payload for N_2 | {4,8,12,16,20,…,256} | NA | UE specific | 38.331 |  | Y
PUCCH | 38.213 | 9.2 |  |  | N_3 | New | N_3 | Maximum payload for N_3 | {4,8,12,16,20,…,256} | NA | UE specific | 38.331 |  | Y
PUCCH | 38.213 | 9.2 |  |  | PUCCH-resource-index | New | PUCCH-resource-index | Index to be used in the PUCCH resource sets | 0,1,2,3, …, PUCCH-resource-set-size-1 | NA | UE specific | 38.331 |  | Y
PUCCH | 38.213 | 9.2 |  |  | PUCCH-resource-set-size | New | PUCCH-resource-set-size | Number of PUCCH resources in a resource set | 4,5,6,7,8 | NA | UE specific | 38.331 |  | Y
PUCCH | 38.213 | 9.2 | PUCCH-format0, PUCCH-format1, PUCCH-format2, PUCCH-format3, PUCCH-format4 | startingPRB | PUCCH-starting-PRB | New | PUCCH-starting-PRB | Index of starting PRB for PUCCH | INTEGER(0,1,…,274) | N.A. | UE specific | 38.331 |  | Y
PUCCH | 38.213 | 9.2 |  |  | PUCCH-2nd-hop-PRB | New | PUCCH-second-hop-PRB | Index of starting PRB for second hop of PUCCH in case of FH | INTEGER(0,1,…,274) | N.A. | UE specific | 38.331 |  | Y
PUCCH | 38.213 | 9.2.2 | schedulingRequestConfigurations | SchedulingRequestResource-Config | SR-configuration | New | SR-configuration |  | SR-resource, SR-periodicity, SR-offset | NA | UE specific | 38.331
PUCCH | 38.213 | 9.2.2 | PUCCH-Config | schedulingRequestResources | SR-configurations | New | SR-configurations | Multiple SR-configuration | 1 to N SR-configuration, the number N is to be determined by RAN2 | Not configured | UE specific | 38.331
PUCCH | 38.213 | 9.2.2 | SchedulingRequestResource-Config | periodicity | SR-periodicity | New | SR-periodicity | SR periodicity | Subcarrier spacing (kHz) 15 kHz 2 symbols, 7 symbols, 1 ms,2 ms,5 ms,10 ms,20 ms,40 ms,80 ms Subcarrier spacing (kHz) 30 kHz 2 symbols, 7 symbols, 0.5 ms,1 ms,2 ms,5 ms,10 ms,20 ms,40 ms,80 ms Subcarrier spacing (kHz) 60 kHz 2 symbols, 7 symbols (6 symbols for ECP), 0.25 ms,0.5 ms,1 ms,2 ms,5 ms,10 ms,20 ms,40 ms,80 ms Subcarrier spacing (kHz) 120 kHz 2 symbols, 7 symbols (6 symbols for ECP), 0.125 ms, 0.25 ms,0.5 ms,1 ms,2 ms,5 ms,10 ms,20 ms,40 ms,80 ms | NA | UE specific | 38.331 |  | Y
PUCCH | 38.213 | 9.2.2 | SchedulingRequestResource-Config | offset | SR-offset | New | SR-offset | SR offset |  | NA | UE specific | 38.331 |  | Y
PUCCH | 38.213 | 9.2.2 | SchedulingRequestResource-Config | resource | SR-resource | New | SR-resource | Format and allocation within a slot | CHOICE{PUCCH-resource-config-PF0, PUCCH-resource-config-PF1} | NA | UE specific | 38.331 |  | Y
PUCCH | 38.213 | 10 | PUCCH-Config | tpc-PUCCH-RNTI | TPC-PUCCH-RNTI | New | TPC-PUCCH-RNTI | RNTI used for PUCCH TPC | RNTI value | NA | UE specific | 38.331
PUSCH | 38.214 | 6.1.2.1 | PUSCH-Config | symbolAllocationIndex | PUSCH-symbol-allocation | New | PUSCH-symbol-allocation | Index possible symbol allcoation | Set of indexes into table, details need to be defined | NA | UE specific | 38.331 | • For both slot and mini-slot, the scheduling DCI can provide an index into a UE-specific table giving the OFDM symbols used for the PDSCH (or PUSCH) transmission o starting OFDM symbol and length in OFDM symbols of the allocation o FFS: one or more tables o FFS: including the slots used in case of multi-slot/multi-mini-slot scheduling or slot index for cross-slot scheduling o FFS: May need to revisit if SFI support non-contiguous allocations • At least for RMSI scheduling o At least one table entry needs to be fixed in the spec | Y
PUSCH | 38.214 | 6.1.2 |  |  | Resouce-allocation-config | New | Resouce-allocation-config | Configuration of resource allocation type 0 and resource allocation type 1 for non-fallback DCI | Choice{RATP0, RATP1,dynamic-switch} | NA | UE specific | 38.331 |  | Y
PUSCH | 38.213 | 9.3 | betaOffsets | betaOffsetACK-Index1 | betaOffset-ACK-Index-1 | New | betaOffset-ACK-Index-1 | Up to 2 bits HARQ-ACK | INTEGER(0,1,2,..31) | 11 | UE specific | 38.331
PUSCH | 38.213 | 9.3 | betaOffsets | betaOffsetACK-Index2 | betaOffset-ACK-Index-2 | New | betaOffset-ACK-Index-2 | Up to 11 bits HARQ-ACK | INTEGER(0,1,2,..31) | 11 | UE specific | 38.331
PUSCH | 38.213 | 9.3 | betaOffsets | betaOffsetACK-Index3 | betaOffset-ACK-Index-3 | New | betaOffset-ACK-Index-3 | Above 11 bits HARQ-ACK | INTEGER(0,1,2,..31) | 11 | UE specific | 38.331
PUSCH | 38.213 | 9.3 | betaOffsets | betaOffsetCSI-part1-Index1 | betaOffset-CSI-part-1-Index-1 | New | betaOffset-CSI-part-1-Index-1 | Up to 11 bits of CSI part 1 bits | INTEGER(0,1,2,..31) | 13 | UE specific | 38.331
PUSCH | 38.213 | 9.3 | betaOffsets | betaOffsetCSI-part1-Index2 | betaOffset-CSI-part-1-Index-2 | New | betaOffset-CSI-part-1-Index-2 | Above 11 bits of CSI part 1 bits | INTEGER(0,1,2,..31) | 13 | UE specific | 38.331
PUSCH | 38.213 | 9.3 | betaOffsets | betaOffsetCSI-part2-Index1 | betaOffset-CSI-part-2-Index-1 | New | betaOffset-CSI-part-2-Index-1 | Up to 11 bits of CSI part 2 bits | INTEGER(0,1,2,..31) | 13 | UE specific | 38.331
PUSCH | 38.213 | 9.3 | betaOffsets | betaOffsetCSI-part2-Index2 | betaOffset-CSI-part-2-Index-2 | New | betaOffset-CSI-part-2-Index-2 | Above 11 bits of CSI part 2 bits | INTEGER(0,1,2,..31) | 13 | UE specific | 38.331
PUSCH | 38.214 | 6 | PUSCH-Config | frequencyHopping | Frequency-hopping-PUSCH | New | Frequency-hopping-PUSCH | Configured one of two supported frequency hopping mode. If not configured frequency hopping is not configured | Mode1, Mode 2 | Not configured | UE specific | 38.331 | • Support UE-specific RRC configuration of the following: • Mode 1: intra-slot FH only • FFS whether applicable to all PUSCH durations within a slot • Note: Mode 1 is applicable to single slot and repetition case • Mode 2: inter-slot only • Note: Mode 2 is applicable to repetition case • FH across mini-slots for repetitions • FFS: whether it can be enabled by which mode and details, including alignment with slot boundary, pattern etc. Target to have a common FH design between slot and mini-slot. • FFS: details including the number of configurations, hopping pattern/configurations, signaling designs, etc.
PUSCH | 38.212 | 5.4.2 | PUSCH-Config | rateMatching | LBRM-FBRM-selection | New | LBRM-FBRM-selection | Configure either LBRM or FBRM for PUSCH. FBRM = Full buffer rate-matching LBRM = Limited buffer rate-matching | FBRM, LBRM | FBRM | UE specific | 38.331 | • For uplink, o Full buffer rate-matching is supported o Limited buffer rate-matching is also supported via RRC configuration and, when configured, is applied to all HARQ processes  NR limits UL transmit buffer corresponding to a largest UL TBS coded at rate RLBRM,UL  RLBRM, UL = 2/3. | Y
PUSCH | 38.214 | 6.1.4 | PUSCH-Config | mcs-Table | MCS-Table-PUSCH | New | MCS-Table-PUSCH | Indicates which MCS table the UE shall use for PUSCH without transform precoder | {64QAM, 256QAM} | 64QAM | UE specific | 38.331
PUSCH | 38.214 | 6.1.4 | PUSCH-Config | mcs-TableTransformPrecoder | MCS-Table-PUSCH-transform-precoding | New | MCS-Table-PUSCH-transform-precoding | Indicates which MCS table the UE shall use for PUSCH with transform precoding | {64QAM, 256QAM} | 64QAM | UE specific | 38.331
PUSCH | 38.211 | 6.3.1.4 | PUSCH-Config | transformPrecoder | PUSCH-tp | New | PUSCH-tp | The UE specifically selection of transformer precoder for PUSCH | Enabled, Disabled | msg3-tp | UE specific | 38.331
PUSCH | 38.214 |  | PUSCH-Config | rateMatchResources | rate-match-resources-PUSCH | New | rate-match-resources-PUSCH | Resources that the UE should rate match PUSCH around |  |  | UE specific | 38.331 |  | Y
PUSCH | 38.214 | 6.1.2.2.1 | PUSCH-Config | rbg-Size | RBG-size-PUSCH | New | RBG-size-PUSCH | Selection between config 1 and config 2 for RBG size for PUSCH | config1, config2 | config1 | UE specific | 38.331
PUSCH | 38.213 | 10 | PUSCH-Config | tcp-PUSCH-RNTI | TPC-PUSCH-RNTI | New | TPC-PUSCH-RNTI | RNTI used for PUSCH TPC | RNTI value | NA | UE specific | 38.331
PUSCH | 38.214 | 9.3 | PUSCH-Config | uci-on-PUSCH | UCI-on-PUSCH | New | UCI-on-PUSCH | Select between dynamic and semi-static beta-offset | {dynamic, semi-static} | semi-static | UE specific | 38.331
PUSCH | 38.214 | 9.3 | uci-on-PUSCH | dynamic | UCI-on-PUSCH-dynamic-set | New | UCI-on-PUSCH-dynamic-set | Four different betaoffset sets, note that the betaoffsets for dynamic and semi-static should all be different | Four sets of UCI-on-PUSCH-set | NA | UE specific | 38.331
PUSCH | 38.214 | 9.3 | uci-on-PUSCH | semiStatic | UCI-on-PUSCH-semi-static-set | New | UCI-on-PUSCH-semi-static-set | A single betaoffset set, note that the betaoffsets for dynamic and semi-static should all be different | UCI-on-PUSCH-set | NA | UE specific | 38.331
PUSCH | 38.214 | 9.3 | dynamic, semiStatic | betaOffsets | UCI-on-PUSCH-set | New | UCI-on-PUSCH-set | Set of all applicable betaOffsets | betaOffset-ACK-Index-1, betaOffset-ACK-Index-2, betaOffset-ACK-Index-3, betaOffset-CSI-part-1-Index-1, betaOffset-CSI-part-1-Index-2, betaOffset-CSI-part-2-Index-1, betaOffset-CSI-part-2-Index-2 | NA | UE specific | 38.331
PUSCH | 38.214 | 6.1.3 | PUSCH-Config | xOverhead | Xoh-PUSCH | New | Xoh-PUSCH | Accounts for overhead |  |  | UE specific | 38.331
PUSCH | 38.214 | 6.1.4 |  |  | Frequency-hopping-offsets-set | New | Frequency-hopping-offsets-set | Set of frequency hopping offsets used when frequency hopping is enabled for granted transmission (not msg3) and type 2 | Four frequency-hopping-offsets | NA | UE specific | 38.331
PUSCH | 38.214 | 6.1.4 |  |  | Frequency-hopping-offset |  | Frequency-hopping-offset | Frequency offset for hopping | FFS | NA | UE specific | 38.331
RACH | NA |  |  |  | RACH-ConfigCommonDL | New | RACH-ConfigCommonDL | DL related RACH parameters | msg2-scs, rach-coreset-configuration, rar_windowlength, SSB-threshold, SUL-RSRP-Threshold | NA | Cell specific | 38.331 |  | Y
RACH | NA |  |  |  | RACH-ConfigCommonUL | New | RACH-ConfigCommonUL | UL related RACH parameters | msg3_scs, msg3-tp, powerRampingStep, PRACH-Config, PRACHConfigurationIndex, PRACHRootSequenceIndex, preambleReceivedTargetPower, restrictedSetConfig, zeroCorrelationZoneConfig | NA | Cell specific | 38.331 |  | Y
RACH | 38.321? |  | RACH-ConfigCommon | msg2-SubcarrierSpacing | msg2-scs | New | msg2-scs | Subcarrier spacing for msg2 for contention-free RA procedure for handover | 15 and 30 kHz (<6GHz), 60 and 120 kHz (>6GHz) | NA | Cell specific | 38.331 |  | Y
RACH | 38.213 | 8.1 | RACH-ConfigCommon | msg3-SubcarrierSpacing | msg3_scs | New | msg3_scs | Subcarrier spacing for msg3 | 15 and 30 kHz (<6GHz), 60 and 120 kHz (>6GHz) | NA | Cell specific | 38.331 |  | Y
RACH | 38.213 | 8.1 | RACH-ConfigCommon | msg3-transformPrecoding | msg3-tp | New | msg3-tp | Indicates to a UE whether or not transform precoding, as described in [4, TS 38.211], is enabled for Msg3 PUSCH transmission | Enable, Disabled | NA | Cell specific | 38.331 |  | Y
RACH | 38.321 |  | RACH-ConfigCommon | powerRampingStep | powerRampingStep | New | powerRampingStep | Power ramping steps for PRACH | [dB0, dB2,dB4, dB6] | NA | Cell specific | 38.331 |  | Y
RACH | 38.211 | 6.3.3.2 | RACH-ConfigCommon | prach-ConfigurationIndex | PRACHConfigurationIndex | New | PRACHConfigurationIndex | PRACH configuration index given the index to the table in 38.211 | [0,1,…,255] | NA | Cell specific | 38.331 |  | Y
RACH | 38.211 | 6.3.3.1 | RACH-ConfigCommon | prach-RootSequenceIndex | PRACHRootSequenceIndex | New | PRACHRootSequenceIndex | PRACH root sequence index | For L=839: 0,1,…,837 For L = 139: {0,1,…,137} | NA | Cell specific | 38.331 |  | Y
RACH | 38.213 | 7.4 | RACH-ConfigCommon | preambleReceivedTargetPower | preambleReceivedTargetPower | New | preambleReceivedTargetPower | Recieved target power for PRACH | 6 bits | NA | Cell specific | 38.331 |  | Y
RACH | 38.211? |  | RACH-ConfigCommon | rach-ControlResourceSet | rach-coreset-configuration | New | rach-coreset-configuration | CORESET configured for random access, if different from RMSI CORESET | CORESET-ID | Same as pdcchConfigSIB1 | Cell specific | 38.331 |  | Y
RACH | 38.213 | 8.1 | RACH-ConfigCommon | ra-ResponseWindow | rar_windowlength | New | rar_windowlength | Window for RAR | To be decided by RAN2 |  | Cell specific | 38.331 |  | Y
RACH | 38.211 | 6.3.3.1 | RACH-ConfigCommon | restrictedSetConfig | restrictedSetConfig | New | restrictedSetConfig | Configuration of unrestricted and restricted sets | unrestricted, restricted Type A, restricted Type B | NA | Cell specific | 38.331
RACH | 38.213 | ? | RACH-ConfigCommon | ssb-Threshold | SSB-threshold | New | SSB-threshold | UE can select the SS block and corresponding PRACH resource for path-loss estimation and (re)transmission based on SS blocks that satisfy the threshold | Same as possible RSRP range of values | NA | Cell specific | 38.331 |  | Y
RACH |  |  | RACH-ConfigCommon | sul-RSRP-Threshold | SUL-RSRP-Threshold | New | SUL-RSRP-Threshold | A L3 RSRP threshold configured by a cell with SUL for UEs to select appropriate UL carrier for PRACH. | Same as possible RSRP range of values | NA | Cell specific | 38.331 |  | Y
RACH | 38.211 | 6.3.3.1 | RACH-ConfigCommon | zeroCorrelationZoneConfig | zeroCorrelationZoneConfig | New | zeroCorrelationZoneConfig | N-CS configuration, see Table 6.3.3.1-3 in 38.211 | 0,1,2,3,…,15 | NA | Cell specific | 38.331
RACH | 38.211 |  |  |  | prach-Msg1SubcarrierSpacing | New | prach-Msg1SubcarrierSpacing | Subcarrier spacing of PRACH | 15 and 30 kHz (<6GHz), 60 and 120 kHz (>6GHz) |  | Cell specific | 38.331 |  | Y
RACH | 38.211 |  |  |  | prach-FDM | New | prach-FDM | The number of PRACH transmission occasions FDMed in one time instance | 2 bits |  | Cell specific | 38.331 |  | Y
RACH | 38.211 |  |  |  | prach-frequency-start | New | prach-frequency-start | Offset of lowest PRACH transmission occasion in frequency domain with respective to PRB 0 of initial active UL BWP(s) | 0,1,…, maximum size of bandwidth part |  | Cell specific | 38.331 |  | Y
RACH | 38.213 | ? |  |  | CSI-RS-threshold | New | CSI-RS-threshold | UE can select the CSI-RS and corresponding PRACH resource for path-loss estimation and (re)transmission based on CSI-RS that satisfy the threshold | Same as possible RSRP range of values |  | Cell specific? | 38.331 |  | Y
RACH | 38.321 | ? |  |  | ra-PreambleIndex | New | ra-PreambleIndex | Explicitly signalled Random Access Preamble to be used in handover | 0,1,2,3,…,63 |  | UE specific | 38.331 |  | Y
RACH | 38.214? |  |  |  | ra-SearchSpace | New | ra-SearchSpace | Search space for random access procedure | search-space-config |  | Cell specific | 38.331 |  | Y
RACH | 38.321 | ? |  |  | CSI-RS-PRACH-association | New | CSI-RS-PRACH-association | Association between CSI-RS and PRACH CFRA in handover | Up to RAN2 to decide |  | UE specific | 38.331 |  | Y
RACH | 38.211? |  |  |  | CB-preambles-per-SSB | New | CB-preambles-per-SSB | Number of CBRA preambles per SSB per RACH transmission occasion | 4 bits |  | Cell specific | 38.331 |  | Y
RACH | 38.211? |  |  |  | SSB-per-rach-occasion | New | SSB-per-rach-occasion | Number of SSBs per RACH occasion | 3 bits |  | Cell specific | 38.331 |  | Y
RACH | 38.321 | ? |  |  | SSB-PRACH-CFRA-association | New | SSB-PRACH-CFRA-association | Association between SSB and PRACH CFRA preambles |  |  | UE specific | 38.331 |  | Y
RACH | 38.321 |  |  |  | PRACH-config-dedicated | New | PRACH-config-dedicated | Dedicated PRACH resource configurations for HO purposes | Details up to RAN2 to decide | NA | UE specific | 38.331 |  | Y
SFI | 38.213 |  | sfi-CellToSFI | CellToSFI | cell-to-SFI | New | cell-to-SFI | Mapping for a given cell to SFI value within DCI message | cellindex, SFI-values, SFI-set | NA | UE specific | 38.331 |  | Y
SFI | 38.213 |  | SFI-PDCCH | aggregationLevel | SFI-Aggregation-Level | New | SFI-Aggregation-Level | The aggregation level for the SFI-PDCCH | {1, 2, 4, 8, 16} | NA | UE specific | 38.331 | For the blind decoding of GC-PDCCH carrying SFI, the GC-PDCCH blind decoding is configured with up to two decoding candidates with a configured aggregation level in a CSS or group-CSS in a configured corset | Y
SFI | 38.213 |  | SFI-PDCCH | sfi-CellToSFI | SFI-cell-to-SFI | New | SFI-cell-to-SFI | Maps a specific cell to a given SFI value within the DCI message | 1 to N of cell-to-SFI, where N is the maximum number of aggregated cells within a cell group | NA | UE specific | 38.331 |  | Y
SFI | 38.213 |  | SFI-PDCCH | searchSpace | SFI-SS | New | SFI-SS | Defines whether a specific CORESET is used or the CSS | CSS, CORESET-ID | NA | UE specific | 38.331 | For the blind decoding of GC-PDCCH carrying SFI, the GC-PDCCH blind decoding is configured with up to two decoding candidates with a configured aggregation level in a CSS or group-CSS in a configured corset | Y
SFI | 38.213 |  | SFI-PDCCH | dci-PayloadLength | SFI-DCI-payload-length | New | SFI-DCI-payload-length | Payload length of SFI DCI | DCI payload size for SFI monitoring | NA | UE specific | 38.331 |  | Y
SFI | 38.213 |  | SFI-PDCCH | monitoringPeriodicity | SFI-monitoring-periodicity | New | SFI-monitoring-periodicity | Monitoring periodicity of SFI PDCCH in slots. | • For GC-PDCCH monitoring, the period is GC-PDCCH SCS dependent o For 15KHz SCS (slots based on 15kHz): 1,2,5,10,20 o For 30KHz SCS (slots based on 30kHz): 1, 2, 4, 5, 10, 20 o For 60KHz SCS(slots based on 60kHz): 1, 2, 4, 5, 8, 10, 20 o For 120KHz SCS(slots based on 120kHz): 1, 2, 4, 5, 10, 20 | NA | UE specific | 38.331 |  | Y
SFI | 38.213 |  | SFI-PDCCH | nrofPDCCH-Candidates | SFI-Num-PDCCH-cand | New | SFI-Num-PDCCH-cand | The number of PDCCH candidates for the configured aggregation level. | {1, 2} | NA | UE specific | 38.331 | For the blind decoding of GC-PDCCH carrying SFI, the GC-PDCCH blind decoding is configured with up to two decoding candidates with a configured aggregation level in a CSS or group-CSS in a configured corset | Y
SFI | 38.213 | 10 | common (searchSpace) | sfi-PDCCH | SFI-PDCCH | New | SFI-PDCCH | Monitoring of a group common PDCCH for SFI | {SFI-monitoring-periodicity, SFI-cell-to-SFI, SFI-Num-PDCCH-cand, SFI-Aggregation-Level, SFI-RNTI, SFI-DCI-payload-length, SFI-SS} | NA | UE specific | 38.331 | Parameter is optionally configurable. If configured it implies that SFI monitoring is done for the indicates cells on the spceific cell. Additional RAN1 agreement that needs to be considered • GC-PDCCH for dynamic SFI monitoring o For same cell GC-PDCCH monitoring: UE is required to monitor at most one GC-PDCCH per spatial QCL per configuration period carrying dynamic SFI in the active BWP in the cell • The coreset(s) is located in the first 1/2/3 symbols in a slot • Configuration of GC-PDCCH for UE to monitor is FFS especially considering interaction with BWP configuration • Note: This is not intended to address the case of multi-TRP which is deprioritized before Dec. o When configuring the GC-PDCCH monitoring for dynamic SFI, the gNB will configure the payload length o When configuring the GC PDCCH monitoring for dynamic SFI for a serving cell, the gNB will configure the location of the bits used for the dynamic SFI in the payload | Y
SFI | 38.211 | 4.3.2 | SlotFormatCombination | slotFormat | slot-format | New | slot-format | Indicate specific slot format as given by table 4.3.2-3 in 38.211 | 0,1,2,3,…, [255] | NA | UE specific | 38.331 |  | Y
SFI | 38.211 | 4.3.2 | slotFormatCombinations | SlotFormatCombination | slot-format-combination | New | slot-format-combination | Combination of multiple slot-formats | 1 to N slot-format, wherein the maximumal possible N needs to be decided | NA | UE specific | 38.331 |  | Y
SFI | 38.213 |  | SlotFormatCombination | slotFormatCombinationId | SFI-index | New | SFI-index | SFI index that is assoicated with a certian slot-format-combination | 0,1,2,3,…, M, wherein M is the maximumal number of slot-format combinations | NA | UE specific | 38.331 |  | Y
SFI | 38.213 |  |  | n.a. (the slotFormatCombinationId is inside the slotFormatCombination) | slot-format-combination-index | New | slot-format-combination-index | Combination of SFI-index and slot-format-combination | {SFI-index, slot-format-combination} | NA | UE specific | 38.331 |  | Y
SFI | 38.213 |  | CellToSFI | slotFormatCombinations | SFI-set | New | SFI-set | Multiple combinations of slot-format-combination-index | 1 to V of CHOICE{slot-format-combination-index,slot-format-combination-index2} | NA | UE specific | 38.331 |  | Y
SFI | 38.213 |  | SFI-PDCCH | sfi-RNTI | SFI-RNTI | New | SFI-RNTI | RNTI used for SFI on the given cell | bitmap of length(16) | NA | UE specific | 38.331 |  | Y
SFI | 38.213 |  | SFI-PDCCH | sfi-PositionInDCI | SFI-values | New | SFI-values | SFI value location within a DCI message, this fields gives the starting bit in the DCI message, assumption is that lenght is given RAN1 spec. | INTEGER(1…MaxDCIpayload) | NA | UE specific | 38.331 |  | Y
SRS | 38.213 | 10 | SRS-Config | tpc-SRS-RNTI | TPC-SRS-RNTI | New | TPC-SRS-RNTI | RNTI used for SRS TPC | RNTI value | NA | UE specific | 38.331
SRS carrier switching | 38.214 | 6.2.1.3 |  |  | srs-SwitchFromServCellIndex | New | srs-SwitchFromServCellIndex | Indicates the serving cell whose UL transmission may be interrupted during SRS transmission on a PUSCH-less cell. During SRS transmission on a PUSCH-less cell, the UE may temporarily suspend the UL transmission on a serving cell with PUSCH in the same CG to allow the PUSCH-less cell to transmit SRS. | INTEGER (0.. 31) | N/A | UE specific | 38.331 |  | Y
SRS carrier switching | 38.212, 38.213 | 7.3.1, 11.3 |  |  | typeA-SRS-TPC-PDCCH-Group | New | typeA-SRS-TPC-PDCCH-Group | Indicates Type A trigger configuration for SRS transmission on a PUSCH-less SCell. Network configures the UE with either typeA-SRS-TPC-PDCCH-Group or typeB-SRS-TPC-PDCCH-Group, if any. | SEQUENCE (SIZE (1..32)) OF SRS-TPC-PDCCH-Config | N/A | UE specific | 38.331 |  | Y
SRS carrier switching | 38.212, 38.213 | 7.3.1, 11.3 |  |  | typeB-SRS-TPC-PDCCH-Config | New | typeB-SRS-TPC-PDCCH-Config | Indicates Type B trigger configuration for SRS transmission on a PUSCH-less SCell. Network configures the UE with either typeA-SRS-TPC-PDCCH-Group or typeB-SRS-TPC-PDCCH-Group, if any. | SRS-TPC-PDCCH-Config | N/A | UE specific | 38.331 |  | Y
SRS carrier switching | 38.212, 38.213 | 7.3.1, 11.3 |  |  | SRS-TPC-PDCCH-Config | New | SRS-TPC-PDCCH-Config | contains srs-TPC-RNTI, startingBitOfFormatX, fieldTypeFormatX, srs-CC-SetIndexlist |  | N/A | UE specific | 38.331 |  | Y
SRS carrier switching | 38.212, 38.213 | 7.3.1, 11.3 |  |  | srs-TPC-RNTI | New | srs-TPC-RNTI | RNTI for SRS trigger and power control using DCI format X, see TS 38.212 | BIT STRING (SIZE (16)) | N/A | UE specific | 38.331, 38.321, 38.302 |  | Y
SRS carrier switching | 38.212, 38.213 | 7.3.1, 11.3 |  |  | startingBitOfFormatX | New | startingBitOfFormatX | The starting bit position of a block within the group DCI with SRS request fields (optional) and TPC commands for a PUSCH-less SCell. | INTEGER (1..31) | N/A | UE specific | 38.331 |  | Y
SRS carrier switching | 38.212, 38.213 | 7.3.1, 11.3 |  |  | fieldTypeFormatX | New | fieldTypeFormatX | The type of a field within the group DCI with SRS request fields (optional) and TPC commands for a PUSCH-less SCell, which indicates how many bits in the field are for SRS request (0 or 1/2) and how many bits in the field are for TPC (1 or 2). Note that for Type A, there is a common SRS request field for all SCells in the set, but each SCell has its own TPC command bits. See TS 38.212. Network configures this field with the same value for all PUSCH-less SCells. | INTEGER (1..4) | N/A | UE specific | 38.331 |  | Y
SRS carrier switching | 38.212, 38.213 | 7.3.1, 11.3 |  |  | cc-SetIndex | New | cc-SetIndex | Indicates the CC set index for Type A associated with the group DCI with SRS request field (optional) and TPC commands for a PUSCH-less SCell. | INTEGER (0..3) | N/A | UE specific | 38.331 |  | Y
SRS carrier switching | 38.212, 38.213 | 7.3.1, 11.3 |  |  | cc-IndexInOneCC-Set | New | cc-IndexInOneCC-Set | Indicates the CC index in one CC set for Type A associated with the group DCI with SRS request field (optional) and TPC commands for a PUSCH-less SCell | INTEGER (0..7) | N/A | UE specific | 38.331 |  | Y
SRS carrier switching | 38.212, 38.213 | 7.3.1, 11.3 |  |  | SRS-CC-SetIndex | New | SRS-CC-SetIndex | Contains cc-SetIndex and cc-IndexInOneCC-Set |  | N/A | UE specific | 38.331 |  | Y
SRS carrier switching | 38.212, 38.213 | 7.3.1, 11.3 |  |  | srs-CC-SetIndexlist | New | srs-CC-SetIndexlist | Contains SRS-CC-SetIndex | SEQUENCE (SIZE(1..4)) OF SRS-CC-SetIndex | N/A | UE specific | 38.331 |  | Y
SRS carrier switching | 38.212, 38.213 | 7.3.1, 11.3 |  |  | SRS-cell-to-SFI | New | SRS-cell-to-SFI | Maps a specific cell to a given SFI value within the DCI message | 1 to N of cell-to-SFI, where N is the maximum number of aggregated cells within a cell group | NA | UE specific | 38.331 |  | Y
SRS carrier switching | 38.212, 38.213 | 7.3.1, 11.3 |  |  | SRS-monitoring-periodicity | New | SRS-monitoring-periodicity | Monitoring periodicity of SRS PDCCH in slots. Should be 8 values in total. RAN1 will decided the remainnig values, i.e. X1, X2, X3 | 1, 2, 5, 10, 20, X1, X2, X3 | NA | UE specific | 38.331 |  | Y
SRS carrier switching | 38.212, 38.213 | 7.3.1, 11.3 |  |  | SRS-Num-PDCCH-cand | New | SRS-Num-PDCCH-cand | The number of PDCCH candidates for the configured aggregation level. | {1, 2} | NA | UE specific | 38.331 | For the blind decoding of GC-PDCCH carrying SFI, the GC-PDCCH blind decoding is configured with up to two decoding candidates with a configured aggregation level in a CSS or group-CSS in a configured corset | Y
SRS carrier switching | 38.212, 38.213 | 7.3.1, 11.3 |  |  | SRS-monitoring-cells | New | SRS-monitoring-cells | A set of serving cells for monitoring PDCCH conveying SRS DCI format with CRC scrambled by TPC-SRS-RNTI | INTEGER (0.. 31) | NA | UE specific | 38.331 |  | Y
SRS carrier switching | 38.214 | 6.2.1.3 |  |  | rf-RetuningTimeDL | New | rf-RetuningTimeDL | Indicates the interruption time on DL reception within a band pair during the RF retuning for switching between the band pair to transmit SRS on a PUSCH-less SCell. n0 represents 0 OFDM symbols, n0dot5 represents 0.5 OFDM symbols, n1 represents 1 OFDM symbol and so on. | ENUMERATED {n0, n0dot5, n1, n1dot5, n2, n2dot5, n3, n3dot5, n4, n4dot5, n5, n5dot5, n6, n6dot5, n7, …, spare, ...} | N/A | UE specific | 38.331, 38.306 | The upper limit of the number of OFDM symbols is 28 OFDM symbols, correpsonding to 0.5 ms as determined in LTE Rel-14 for LF. The symbol duration is with respect to a reference numerology, e.g., 60 kHz subcarrier spacing for LF and 240 kHz for HF defined in the standard. | Y
SRS carrier switching | 38.214 | 6.2.1.3 |  |  | rf-RetuningTimeUL | New | rf-RetuningTimeUL | Indicates the interruption time on UL transmission within a band pair during the RF retuning for switching between the band pair to transmit SRS on a PUSCH-less SCell. n0 represents 0 OFDM symbols, n0dot5 represents 0.5 OFDM symbols, n1 represents 1 OFDM symbol and so on. | ENUMERATED {n0, n0dot5, n1, n1dot5, n2, n2dot5, n3, n3dot5, n4, n4dot5, n5, n5dot5, n6, n6dot5, n7, …, spare, ...} | N/A | UE specific | 38.331, 38.306 | The upper limit of the number of OFDM symbols is 28 OFDM symbols, correpsonding to 0.5 ms as determined in LTE Rel-14 for LF. The symbol duration is with respect to a reference numerology, e.g., 60 kHz subcarrier spacing for LF and 240 kHz for HF defined in the standard. | Y
SRS carrier switching | 38.214 | 6.2.1.3 |  |  | retuningTimeInfoBandList | New | retuningTimeInfoBandList | Indicates, for a particular pair of bands, the RF retuning time when switching between the band pair to transmit SRS on a PUSCH-less SCell as specified in 38.212 and 38.214. If included, the UE shall include a number of entries as indicated in the following, and listed in the same order, as in bandParameterList for the concerned band combination: - For the first band, the UE shall include the same number of entries as in bandParameterList i.e. first entry corresponds to first band in bandParameterList and so on, - For the second band, the UE shall include one entry less i.e. first entry corresponds to the second band in bandParameterList and so on - And so on | SEQUENCE (SIZE (1..maxSimultaneousBands-r10)) OF RetuningTimeInfo | N/A | UE specific | 38.331, 38.306 |  | Y
SRS carrier switching | 38.214 | 6.2.1.3 |  |  | RetuningTimeInfo | New | RetuningTimeInfo | Contains rf-RetuningTimeDL and rf-RetuningTimeUL |  | N/A | UE specific | 38.331, 38.306 |  | Y
SRS Resource Configuration | 38.214 |  | SRS-Resource | aperiodicSRS-ResourceTrigger | AperiodicSRS-ResourceTrigger | New | AperiodicSRS-ResourceTrigger | Contains trigger states for dynamically selecting one or more aperiodic SRS resource/resource set and optionally associated CSI-RS resource | 0,…,nrofSRSTriggerStates-1 | NA | UE specific | 38.331 |  | Y
SRS Resource Configuration | 38.214 | 6.2.1 | SRS-Config | nrofSRS-Ports | NrofSRS-Ports | New | NrofSRS-Ports | Number of SRS ports | 1,2, or 4 | NA | UE specific | 38.331 | Contained in SRS-ResourceConfig
SRS Resource Configuration | 38.214 | 6.2.1 | SRS-Resource | antennaSwitching | SRS-AntSwitching | New | SRS-AntSwitching | Includes parameters for configuration of SRS antenna switching (1T2R, 2T4R, 1T4R switching) | ON, OFF | OFF | UE specific | 38.331 | Contained in SRS-ResourceConfig | Y
SRS Resource Configuration | 38.214 |  | SRS-Resource | carrierSwitching | SRS-CarrierSwitching | New | SRS-CarrierSwitching | Includes parameters for configuration of carrier based SRS switching |  |  | UE specific | 38.331 | Contained in SRS-ResourceConfig
SRS Resource Configuration | 38.214 | 6.2.1 | SRS-Resource | cyclicShift | SRS-CyclicShiftConfig | New | SRS-CyclicShiftConfig | Parameter(s) definiing cyclic shift configuration | 0-7 for Comb 2 and 0-11 for Comb 4 |  | UE specific | 38.331 | Contained in SRS-ResourceConfig | Y
SRS Resource Configuration | 38.214 | 6.2.1 | SRS-Resource | freqDomainPosition | SRS-FreqDomainPosition | New | SRS-FreqDomainPosition | Parameter(s) defining frequency domain position and configurable shift to align SRS allocation to 4 PRB grid. | FreqDomainShift: 0-[N_RB-m_{SRS,0}^max]=0-(272-4) = 0-268 freqDomainPosition: n_RRC=0-67 |  | UE specific | 38.331 | Contained in SRS-ResourceConfig | Y
SRS Resource Configuration | 38.214 | 6.2.1 | SRS-Resource | freqHopping | SRS-FreqHopping | New | SRS-FreqHopping | Includes parameters configuring SRS frequency hopping, including C_SRS, B_SRS, and b_hop | C_SRS=0-63, B_SRS=0-3, b_hop=0-3, freqDomainPosition:n_RRC=0-67 |  | UE specific | 38.331 | Contained in SRS-ResourceConfig | Y
SRS Resource Configuration | 38.211 |  | SRS-Resource | groupOrSequenceHopping | SRS-GroupSequenceHopping | New | SRS-GroupSequenceHopping | Parameter(s) for configuring group or sequence hopping including hopping sequence initialization | HoppingFlag=0,1,2 (0 = niether, 1 = group hopping, 2 = sequence hopping) |  | UE specific | 38.331 | Contained in SRS-ResourceConfig | Y
SRS Resource Configuration | 38.214 | 6.2.1 | srs-ResourceToAddModList | SRS-Resource | SRS-ResourceConfig | New | SRS-ResourceConfig | SRS resource configuration |  |  | UE specific | 38.331
SRS Resource Configuration | 38.214 | 6.2.1 | SRS-Resource | srs-ResourceId | SRS-ResourceConfigId | New | SRS-ResourceConfigId | SRS resource configurationId | 0,…,SRSResourceMax-1 |  | UE specific | 38.331 | Contained in SRS-ResourceConfig | Y
SRS Resource Configuration | 38.214 | 6.2.1 | SRS-Config | srs-ResourceToAddModList | SRS-ResourceConfigList | New | SRS-ResourceConfigList | Contains up to TBD SRSResourcePerSetMax number of SRS resource Set configurations (SRS-ResourceConfig) |  |  | UE specific | 38.331 |  | Y
SRS Resource Configuration | 38.214 | 6.2.1 | SRS-Resource | resourceType | SRS-ResourceConfigType | New | SRS-ResourceConfigType | Time domain behavior of SRS resource configuration | aperiodic, semi-persistent, or periodic |  | UE specific | 38.331 | Contained in SRS-ResourceConfig
SRS Resource Configuration | 38.214 | 6.2.1 | SRS-Resource | resourceMapping | SRS-ResourceMapping | New | SRS-ResourceMapping | Include parameters to capture time domain start position in terms of OFDM symbol location of the SRS resource within a slot including number of OFDM symbols (1, 2, or 4 per SRS resource). Also includes repetition factor (1,2,or 4) indicating number of OFDM symbols within an SRS resource where the subcarrier mapping is repeated across symbols. | N=1,2,4 r=1,2,4 SRSSymbolStartPosition=0,…,5 NOTE : SRSSymbolStartPosition counts backwards, "0" refers to the last symbol, "1" refers to the second last symbol. FFS: these parameters may be jointly encoded into a configuration table in 38.211 in which case RRC may instead provide an index into this table |  | UE specific | 38.331 | Contained in SRS-ResourceConfig | Y
SRS Resource Configuration | 38.214 | 6.2.1 | srs-ResourceSetToAddModList | SRS-ResourceSet | SRS-ResourceSetConfig | New | SRS-ResourceSetConfig | SRS resource set configuration |  |  | UE specific | 38.331 | I assume this contains (for each SRS configruation?) the srs-BandwidthConfig and srs-bandwidth, see 211 sect 6.4.1.4.2.
SRS Resource Configuration | 38.214 | 6.2.1 | SRS-ResourceSet | srs-ResourceSetId | SRS-ResourceSetConfigId | New | SRS-ResourceSetConfigId | SRS resource set configuration ID | 0… SRSResourceSetMax-1 |  | UE specific | 38.331 |  | Y
SRS Resource Configuration | 38.214 | 6.2.1 | SRS-Config | srs-ResourceSetToAddModList | SRS-ResourceSetConfigList | New | SRS-ResourceSetConfigList | Contains up to TBD SRSResourceSetMax (SRS-ResourceSetConfig) |  |  | UE specific | 38.331 |  | Y
SRS Resource Configuration | 38.214 | 6.2.1 | SRS-Resource | sequenceId | SRS-SequenceId | New | SRS-SequenceId | Sequence ID used to initialize psedo random group and sequence hopping | 10 bits |  | UE specific | 38.331 |  | Y
SRS Resource Configuration | 38.214 | 6.2.1 | SRS-Resource | periodicityAndOffset | SRS-SlotConfig | New | SRS-SlotConfig | Contains periodicity and slot offset for periodic/semi-persistent SRS | Periodicity for 15 kHz SCS: 2, 5, 10, 20, 40, 80, 160, 320 slots Periodicities for other SCS TBD Slot offsets TBD. Periodicity for all SCS: 1, 2, 5, 10, 20, 40, 80, 160, 320, 640, 1280, 2560 Slot offset: 0,....,P-1 for periodicity value P |  | UE specific | 38.331 | Contained in SRS-ResourceConfig | Y
SRS Resource Configuration | 38.214 | 6.2.1 | SRS-Resource | spatialRelationInfo | SRS-SpatialRelationInfo | New | SRS-SpatialRelationInfo | Configuration of the spatial relation between a reference RS and the target SRS. Reference RS can be SSB/CSI-RS/SRS | SSB Index or NZP-CSI-RS-ResourceConfigID or SRS-ResourceConfigId Note : "SSB index" above should have an appropriate RRC name |  | UE specific | 38.331, 38.321 | Contained in SRS-ResourceConfig
SRS Resource Configuration | 38.214 | 6.2.1 | SRS-Resource | transmissionComb | SRS-TransmissionComb | New | SRS-TransmissionComb | Includes comb value (2 or 4) and comb offset | 2, 4 offset 0,…,K-1 where K=2,4 |  | UE specific | 38.331 | Contained in SRS-ResourceConfig
SRS Resource Configuration | 38.211 | 6.3.1.5 |  |  | ULCodebookSubset | New | ULCodebookSubset | Subset of PMIs addressed by TPMI, where PMIs are those supported by UEs with maximum coherence capabilities of fully coherent, partially coherent, or non-coherent transmission | CHOICE {Full+Partial+Non- Coherent, Partial+Coherent, Non-Coherent} | NA | UE specific | 38.331 | Contained in SRS-ResourceConfig | Y
SRS Resource Configuration | 38.211 | 6.3.1.5 |  |  | ULmaxRank | New | ULmaxRank | Subset of PMIs addressed by TRIs from 1 to ULmaxRank | 1 … NrofSRS-Ports | NA | UE specific | 38.331 | Contained in SRS-ResourceConfig | Y
SRS Resource Configuration | 38.214 | 6.1.1 |  |  | ulTxConfig | New | ulTxConfig | Whether UE uses codebook based or non-codebook based transmission | CHOICE {Codebook, NonCodeBook } | NA | UE specific | 38.331 | Contained in SRS-Config | Y
SRS Resource Configuration | 38.214 | 6.2.1 |  |  | SRS-AssocCSIRS | New | SRS-AssocCSIRS | ID of CSI-RS resource associated with SRS resource set in non-codebook based operation | 0 … ResourceSetConfigMax - 1 | NA | UE specific | 38.331 | Contained in SRS-ResourceSet | Y
SRS Resource Configuration | 38.214 | 6.2.1 |  |  | SRS-SetUse | New | SRS-SetUse | Indicates if the SRS resource set is used for beam management vs. if it is used for either codebook based or non-codebook based transmission. | CHOICE {BeamManagement, Codebook, NonCodeBook,AntennaSwitching} | NA | UE specific | 38.331 | Contained in SRS-ResourceSet | Y
SUO | 38.213 |  |  |  | suo-duo-mode | New | suo-duo-mode | Configures between – Dual UL operation – Single UL operation with Case 1 HARQ timing – Single UL operation with Case 2 HARQ timing Dual mode, | CHOICE{dual,case1,case2} | NA | UE specific | 38.331 | If this UE supports dual UL operation and also supports single UL operation with Case 1 HARQ timing, RRC signaling can configure a UE to operate in one of the following modes: – Dual UL operation – Single UL operation with Case 1 HARQ timing – Single UL operation with Case 2 HARQ timing | Y
SUO | 36.213 |  |  |  | SUO-case1 | New | SUO-case1 | Configure DL-reference UL/DL configuration defined for LTE-FDD-SCell in LTE-TDD-FDD CA with LTE-TDD-PCell | Configure DL-reference UL/DL configuration defined for LTE-FDD-SCell in LTE-TDD-FDD CA with LTE-TDD-PCell | NA | UE specific | 36.331 | – For LTE carrier, UE can be configured with • Case 1: DL-reference UL/DL configuration defined for LTE-FDD-SCell in LTE-TDD-FDD CA with LTE-TDD-PCell – For scheduling/HARQ timing of LTE FDD carrier, DL-reference UL/DL configuration defined for LTE-FDD-SCell in LTE-TDD-FDD CA with LTE-TDD-PCell is applied – UE is allowed to transmit NR UL signals at least in the subframe(s) where LTE UL transmission is not allowed according to the DL-reference UL/DL configuration – FFS whether or not a UE-specific subframe offset for the DL-reference UL/DL configuration can be configured considering system resource utilization and potential spec impact • Case 2: Release 15 LTE-FDD HARQ timing – No impact on LTE RAN1 specifications | Y
SUO | 36.213 |  |  |  | HARQ-offset | New | HARQ-offset | HARQ offset to be applied to the HARQ timing configuration | [0, 1, 2, 3,.., 9] | NA | UE specific | 36.331 | • In Case 1, LTE TDD UL HARQ timing is supported and the UE is allowed to transmit only in the subframes designated as UL in the reference TDD configuration. Additionally, a UE-specific HARQ subframe offset can be configured. o The offset (HARQ_offset) is in the range [0…9] o The offset doesn’t change any subframe or slot number o If, before applying the offset, the HARQ feedback for DL SF number m was mapped to UL SF number n, then after the offset, the HARQ feedback for DL SF number (m + HARQ_offset) is mapped to UL SF number (n + HARQ_offset) o If, before applying the offset, the PUSCH in SF number m was scheduled (by UL grant or PHICH) in SF number n, then after the offset, the PUSCH in SF number (m + HARQ_offset) is scheduled (by UL grant or PHICH) in SF number (n + HARQ_offset) o If, before applying the offset, the HARQ-ACK (if carried on PHICH) corresponding to PUSCH in SF number m was transmitted in SF number n, then after the offset, the HARQ-ACK (if carried on PHICH) corresponding to PUSCH in SF number (m + HARQ_offset) is transmitted in SF number (n + HARQ_offset) o SRS and PRACH transmission may only occur in subframes indicated as UL in the reference TDD configuration but shifted by the configured non-zero HARQ_offset | Y
Timing | 38.214 |  | PDCCH-Config | dl-assignment-to-DL-data | DL-data-time-domain | New | DL-data-time-domain | Configuration value of DL assignment to DL data timing | {K0,Mapping-type,Index-start-len,index} |  | UE specific | 38.331 | BWP specific | Y
Timing | 38.214 |  |  |  | K0 | New | K0 | Values for K0 | 0,1,2,3 | 0 | UE specific | 38.331 | BWP specific | Y
Timing | 38.214 |  |  |  | K2 | New | K2 | Values for K2 | 0,1,2,3,4,5,6,7 | 0 | UE specific | 38.331 | BWP specific | Y
Timing | 38.214 |  |  |  | Mapping-type | New | Mapping-type | PDSCH mapping type A respecitively B | A,B |  | UE specific | 38.331 | BWP specific | Y
Timing | 38.214 |  |  |  | Index-start-len | New | Index-start-len | o an index (6-bit) into a table/equation in RAN1 specs capturing valid combinations of start symbol and length (jointly encoded) | 6 bits |  | UE specific | 38.331 | BWP specific | Y
Timing | 38.214 |  |  |  | index | New | index | Index value applicable table | 0,1,2,3,..,15 |  | UE specific | 38.331 | BWP specific | Y
Timing | 38.213 |  | PDCCH-Config | dl-data-to-UL-ACK | DL-data-DL-acknowledgement | New | DL-data-DL-acknowledgement | Configuration value of DL assignment to DL acknowledgement | 8 values of Slot-timing-value-K1 |  | UE specific | 38.331 | BWP specific | Y
Timing | 38.213 |  |  |  | Slot-timing-value-K1 |  | Slot-timing-value-K1 | Timiing for given PDSCH to the DL ACK | 0,1,2,3,…,15 | FFS | UE specific | 38.331 | Agreements: 3-bit are used to indicate K1 slot-timing in DCI o RRC configures the set of values to be indexed by these bits to determine K1 These values are not slot index dependent Each value is represented by 4-bit (i.e., up to 16 different values) BWP specific | Y
Timing | 38.214 |  | PDCCH-Config | ul-assignment-to-UL-data | UL-data-time-domain | New | UL-data-time-domain | Configuration value of UL assignment to UL data timing | {K2,Index-start-len,index} |  | UE specific | 38.311 | BWP specific | Y
Timing | 38.214 |  |  |  | aggregation-factor-DL | New | aggregation-factor-DL | Number of repetition for data | 1,2,4,8 | 1 | UE specific | 38.331
Timing | 38.214 |  |  |  | aggregation-factor-UL | New | aggregation-factor-UL | Number of repetition for data | 1,2,4,8 | 1 | UE specific | 38.331
UL Power Control | 38.213 | 7.1 | PUSCH-Config | tpcAccumulation | Accumulation-enabled | New | Accumulation-enabled | If enabled, UE applies TPC commands via accumulation. If not enabled, UE applies the TPC command without accumulation (this applies to f() of PUSCH) | Enable, Disabled | Enable | UE specific | 38.331 |  | Y
UL Power Control | 38.213 | 7.1 |  |  | alpha-ue-pusch-msg3 | New | alpha-ue-pusch-msg3 | dedicated alpha value for msg3 PUSCH | {0,0.4,0.5,0.6,0.7,0.8,0.9,1} | 1 | UE specific | 38.331 |  | Y
UL Power Control | 38.213 | 7.1 |  |  | alpha-ue-pusch-withoutgrant | New | alpha-ue-pusch-withoutgrant | dedicated alpha value for UL grant-free/SPS based PUSCH | {0,0.4,0.5,0.6,0.7,0.8,0.9,1} | 1 | UE specific | 38.331 |  | Y
UL Power Control | 38.213 | 7.1 |  |  | Delta-preamble-msg3 | New | Delta-preamble-msg3 | Power offset between msg3 and RACH preamble transmission, i.e. similar as in LTE | 32 values with 1dB step size. Exact values TBD |  | Cell specific | 38.331 |  | Y
UL Power Control | 38.213 | 7.1 |  |  | p0-nominal-pusch-withgrant | New | p0-nominal-pusch-withgrant | P0 value for PUSCH with grant (except msg3) | 24dBm to -202dBm with 2dB steps |  | cell specific | 38.331 | value range subject to confirmation by RAN4 | Y
UL Power Control | 38.213 | 7.1 |  |  | p0-nominal-pusch-withoutgrant | New | p0-nominal-pusch-withoutgrant | P0 value for UL grant-free/SPS based PUSCH | 24dBm to -202dBm with 2dB steps |  | UE specific | 38.331 | value range subject to confirmation by RAN4 | Y
UL Power Control | 38.213 | 7.1 |  |  | p0-ue-pusch-withoutgrant | New | p0-ue-pusch-withoutgrant | dedicated P0 value for UL grant-free/SPS based PUSCH | 32 values with 1dB step size. Exact values TBD |  | UE specific | 38.331 |  | Y
UL Power Control | 38.213 | 7.1 |  |  | num-p0-alpha-sets | New | num-p0-alpha-sets | number of P0-pusch-alpha-set present in p0-push-alpha-setconfig | 0 to 30 |  | UE specific | 38.331 |  | Y
UL Power Control | 38.213 | 7.1 |  |  | p0-push-alpha-setconfig | New | p0-push-alpha-setconfig | configuration {p0-pusch,alpha} sets for PUSCH (except msg3), i.e., { {p0,alpha,index1}, {p0,alpha,index2},…}. | 1 to num-p0-alpha-sets of p0-pusch-alpha-set. |  | UE specific | 38.331 | Used for Grant free, SP CSI reporting, grant based | Y
UL Power Control | 38.213 | 7.1 |  |  | p0-pusch-alpha-set | New | p0-pusch-alpha-set | each set includes a p0-pusch, alpha, index to be used for PUSCH with grant. For PUSCH with grant, 'PUSCH beam indication'(if present) gives the index of which set to use for a particular PUSCH transmission | {P0-pusch,alpha,p0alphasetindex} |  | UE specific | 38.331 | Note: this does not apply for PUSCH msg3 (re)transmissions for which alpha-ue-pusch-msg3 and Delta-preamble-msg3 are used | Y
UL Power Control | 38.213 | 7.1 |  |  | p0-pusch | New | p0-pusch | P0 value for PUSCH with grant (except msg3) | 32 values with 1dB step size. Exact values TBD |  | UE specific | 38.331 | This is present in p0-pusch-alpha-set | Y
UL Power Control | 38.213 | 7.1 |  |  | alpha | New | alpha | alpha value for PUSCH with grant (except msg3) | {0,0.4,0.5,0.6,0.7,0.8,0.9,1} | 1 | UE specific | 38.331 | This is present in p0-pusch-alpha-set | Y
UL Power Control | 38.213 | 7.1 |  |  | p0alphasetindex | New | p0alphasetindex | index corresponding to each set of p0-push-alpha-setconfig | 1,2,..num-p0-alpha-sets |  | UE specific | 38.331 | This is present in p0-pusch-alpha-set | Y
UL Power Control | 38.213 | 7.1 |  |  | num-pusch-pathlossReference-rs | New | num-pusch-pathlossReference-rs | Number of DL RS configurations for measuring path loss. For each configuration a separate path loss estimate is maintained by the UE and used for PUSCH power control. N such RS configurations can be configured. N can be 1,2,3,4 when 'PUSCH beam indication' is present; otherwise N=1 | 1 to 4 number of pusch-pathlossReference-config | 1 | UE specific | 38.331 |  | Y
UL Power Control | 38.213 | 7.1 |  |  | pusch-pathlossReference-rs-config | New | pusch-pathlossReference-rs-config | configuration of RS (e.g. a CSI-RS config or a SSblock) to be used for PUSCH path loss estimation. N such RS configurations can be configured. N can be 1,2,3,4 when 'PUSCH beam indication' is present; otherwise N=1 | 1 to num-pusch-pathlossReference-rs of pusch-pathlossReference-rs |  | UE specific | 38.331 |  | Y
UL Power Control | 38.213 | 7.1 |  |  | pusch-pathlossReference-SSB | New | pusch-pathlossReference-SSB |  | 0,1,2,3,..,63 |  | UE specific | 38.331 | Present in pusch-pathlossReference-rs-config | Y
UL Power Control | 38.213 | 7.1 |  |  | pusch-pathlossReference-CSIRS | New | pusch-pathlossReference-CSIRS |  | 0,1,2,3,…, NZP-CSI-RS-ResourceMax-1 |  | UE specific | 38.331 | Present in pusch-pathlossReference-rs-config | Y
UL Power Control | 38.213 | 7.1 |  |  | pusch-pathlossReference-rs | New | pusch-pathlossReference-rs |  | select{pusch-pathlossReference-SSB, pusch-pathlossReference-CSIRS},pathlossreference-index |  | UE specific | 38.331 | Present in pusch-pathlossReference-rs-config | Y
UL Power Control | 38.213 | 7.1 |  |  | pathlossreference-index | New | pathlossreference-index | index corresponding to each RS of the PL reference RS configuration | 0,1,2, .., num-pusch-pathlossReference-rs |  | UE specific | 38.331 | Present in pusch-pathlossReference-rs-config | Y
UL Power Control | 38.213 | 7.1 |  |  | num-pusch-pcadjustment-states | New | num-pusch-pcadjustment-states | Indicates the number of PUSCH power control adjustment states maintained by the UE (i.e., fc(i)). If value configured as 1 there is one power control adjutment state for PUSCH (i.e., fc(i,0)). If configured as 2, there are two states (i.e., fc(i,0) and fc(i,1)) | 1 or 2 | 1 | UE specific | 38.331 |  | Y
UL Power Control | 38.213 | 7.1 |  |  | deltaMCS-Enabled | New | deltaMCS-Enabled | indicates whether Ks value in delta_TFC formula for PUSCH is 0 (when disable) or another value (when enabled) | Enable, Disabled | Diasbled | UE specific | 38.331 |  | Y
UL Power Control | 38.213 | 7.2 |  |  | p0-nominal-pucch | New | p0-nominal-pucch | P0 value for PUCCH transmissions | 24dBm to -202dBm with 2dB steps |  | cell specific | 38.331 | value range subject to confirmation by RAN4 | Y
UL Power Control | 38.213 | 7.2 |  |  | num-p0-pucch | New | num-p0-pucch | number of P0-pucch present in p0-pucch set | 0 to 7 |  |  |  |  | Y
UL Power Control | 38.213 | 7.2 |  |  | p0-pucch-set | New | p0-pucch-set | set with dedicated P0 values for PUCCH, i.e., {P01, P02,... }. | 1 to num-p0-pucch of p0-pucch |  | UE specific | 38.331 |  | Y
UL Power Control | 3.213 | 7.2 |  |  | p0-pucch | New | p0-pucch | P0 value for PUCCH | 32 values with 1dB step size. Exact values TBD |  | UE specific | 38.331 | This is present in p0-pucch-set | Y
UL Power Control | 38.213 | 7.2 |  |  | num-pucch-pathlossReference-rs | New | num-pucch-pathlossReference-rs | Number of DL RS configurations for measuring path loss. For each configuration a separate path loss estimate is maintained by the UE and used for PUCCH power control. N such RS configurations can be configured. N can be 1,2,3,4 | 1 to 4 number of pucch-pathlossReference-config | 1 | UE specific | 38.331 |  | Y
UL Power Control | 38.213 | 7.2 |  |  | pucch-pathlossReference-rs-config | New | pucch-pathlossReference-rs-config | configuration of RS (e.g. a CSI-RS config or a SSblock) to be used for PUCCH path loss estimation. N=1,2,3,4 such RS configurations can be configured. | 1 to num-pucch-pathlossReference-rs of pucch-pathlossReference-rs |  | UE specific | 38.331 |  | Y
UL Power Control | 38.213 | 7.2 |  |  | pucch-pathlossReference-SSB | New | pucch-pathlossReference-SSB |  | 0,1,2,3,..,63 |  | UE specific | 38.331 | Present in pucch-pathlossReference-rs-config | Y
UL Power Control | 38.213 | 7.2 |  |  | pucch-pathlossReference-CSIRS | New | pucch-pathlossReference-CSIRS |  | 0,1,2,3,…, NZP-CSI-RS-ResourceMax-1 |  | UE specific | 38.331 | Present in pucch-pathlossReference-rs-config | Y
UL Power Control | 38.213 | 7.2 |  |  | pucch-pathlossReference-rs | New | pucch-pathlossReference-rs |  | select{pucch-pathlossReference-SSB, pucch-pathlossReference-CSIRS},pucch-pathlossreference-index |  | UE specific | 38.331 | Present in pucch-pathlossReference-rs-config | Y
UL Power Control | 38.213 | 7.2 |  |  | pucch-pathlossreference-index | New | pucch-pathlossreference-index | index corresponding to each RS of the PL reference RS configuration | 0,1,2, .., num-pucch-pathlossReference-rs |  | UE specific | 38.331 | Present in pucch-pathlossReference-rs-config | Y
UL Power Control | 38.213 | 7.2 |  |  | num-pucch-pcadjustment-states | New | num-pucch-pcadjustment-states | Indicates the number of PUCCH power control adjustment states maintained by the UE (i.e., g(i)). If value configured as 1 there is one power control adjutment state for PUCCH (i.e., g(i,0)). If configured as 2, there are two states (i.e., g(i,0) and g(i,1)) | 1 or 2 | 1 | UE specific | 38.331 |  | Y
UL Power Control | 38.213 | 7.2 |  |  | deltaF-pucch-f0 | New | deltaF-pucch-f0 | deltaF values configurable for PUCCH format 0 | 32 values. Exact values TBD |  | cell specific | 38.331 |  | Y
UL Power Control | 38.213 | 7.2 |  |  | deltaF-pucch-f1 | New | deltaF-pucch-f1 | deltaF values configurable for PUCCH format 1 | 32 values. Exact values TBD |  | cell specific | 38.331 |  | Y
UL Power Control | 38.213 | 7.2 |  |  | deltaF-pucch-f2 | New | deltaF-pucch-f2 | deltaF values configurable for PUCCH format 2 | 32 values. Exact values TBD |  | cell specific | 38.331 |  | Y
UL Power Control | 38.213 | 7.2 |  |  | deltaF-pucch-f3 | New | deltaF-pucch-f3 | deltaF values configurable for PUCCH format 3 | 32 values. Exact values TBD |  | cell specific | 38.331 |  | Y
UL Power Control | 38.213 | 7.2 |  |  | deltaF-pucch-f4 | New | deltaF-pucch-f4 | deltaF values configurable for PUCCH format 4 | 32 values. Exact values TBD |  | cell specific | 38.331 |  | Y
UL Power Control | 38.213 | 7.3 |  |  | Accumulation-enabled-srs |  | Accumulation-enabled-srs | If enabled, UE applies TPC commands via accumulation. If not enabled, UE applies the TPC command without accumulation (this applies to SRS when a separate closed loop is configured for SRS) | Enable, Disabled | Enable | UE specific | 38.331 |  | Y
UL Power Control | 38.213 | 7.3 |  |  | alpha-srs | New | alpha-srs | alpha value for SRS power control. One value is configured per SRS resource set. | {0,0.4,0.5,0.6,0.7,0.8,0.9,1} | 1 | UE specific | 38.331 |  | Y
UL Power Control | 38.213 | 7.3 |  |  | p0-srs | New | p0-srs | P0 value for SRS power control. One value is configured per SRS resource set. | 24dBm to -202dBm with 2dB steps |  | UE specific | 38.331 | value range subject to confirmation by RAN4 | Y
UL Power Control | 38.213 | 7.3 |  |  | srs-pathlossReference-rs-config | New | srs-pathlossReference-rs-config | configuration of RS (e.g. a CSI-RS config or a SSblock) to be used for SRS path loss estimation. One configuration per SRS resource set | 1 of srs-pathlossReference-rs |  | UE specific | 38.331 |  | Y
UL Power Control | 38.213 | 7.3 |  |  | srs-pathlossReference-SSB | New | srs-pathlossReference-SSB |  | 0,1,2,3,..,63 |  | UE specific | 38.331 | Present in srs-pathlossReference-rs-config | Y
UL Power Control | 38.213 | 7.3 |  |  | srs-pathlossReference-CSIRS | New | srs-pathlossReference-CSIRS |  | 0,1,2,3,…, NZP-CSI-RS-ResourceMax-1 |  | UE specific | 38.331 | Present in srs-pathlossReference-rs-config | Y
UL Power Control | 38.213 | 7.3 |  |  | srs-pathlossReference-rs | New | srs-pathlossReference-rs |  | select{srs-pathlossReference-SSB, srs-pathlossReference-CSIRS} |  | UE specific | 38.331 | Present in srs-pathlossReference-rs-config | Y
UL Power Control | 38.213 | 7.3 |  |  | srs-pcadjustment-state-config | New | srs-pcadjustment-state-config | Indicates whether hsrs,c(i) = fc(i,0) or hsrs,c(i) = fc(i,1) (if num-pusch-pathlossReference-rs =2) or serarate close loop is configured for SRS. One configuration is provided per SRS resource set. This parameter is applicable only for ULs on which UE also transmits PUSCH. | {same as fc(I,1), same as fc(I,2), separate close loop | 1 | UE specific | 38.331 |  | Y
UL transmission without UL grant | 38.213 |  |  |  | PUSCH-closed-loop-index | new | PUSCH-closed-loop-index | Which closed loop that is applied | 0, 1 | NA | UE specific | 38.331 |  | Y
UL transmission without UL grant |  |  | SPS-Config | sps-RNTI | sps-RNTI | New | sps-RNTI |  | Bitmap(16 bits) | NA | UE specific | 38.331 |  | Y
UL transmission without UL grant | 38.214 |  | type1 | dmrs | UL-TWG-DMRS | New | UL-TWG-DMRS | UE-specific DMRS configuration for UL transmission without UL grant for type 1 | 4 to 6 bits | NA | UE specific | 38.331 |  | Y
UL transmission without UL grant | 38.214 |  | type1 | frequencyDomainAllocation | UL-TWG-freq-dom | New | UL-TWG-freq-dom | Frequency domain resource allocation for UL transmission without UL grant for type 1 | Reuse UL TWG Type 2 Frequency allocation scheme | NA | UE specific | 38.331 |  | Y
UL transmission without UL grant | 38.214 |  | type1 | mcsAndTBS | UL-TWG-MCS-TBS | New | UL-TWG-MCS-TBS | MCS/TBS for UL transmission without UL grant for type 1 | 0,1,2,3,.., 31 | NA | UE specific | 38.331 |  | Y
UL transmission without UL grant | 38.214 |  | SPS-Config | nrofHARQ-processes | UL-TWG-numbHARQproc | New | UL-TWG-numbHARQproc | The number of HARQ processes configured. It applies for both Type 1 and Type 2 | INTEGER(1,2,3, …, M) | NA | UE specific | 38.331 | M is currently being discussed in RAN1
UL transmission without UL grant | 38.321 |  | type1 | timeDomainOffset | UL-TWG-offset | New | UL-TWG-offset | Offset for UL transmission without UL grant for type 1 | Offset of the applicable periodicities in parameter UL-TWG-periodicity | NA | UE specific | 38.331
UL transmission without UL grant | 38.321 |  | SPS-Config | periodicity | UL-TWG-periodicity | New | UL-TWG-periodicity | Periodicity for UL transmission without UL grant for type 1 and type 2 | For subcarrier spacing/periodicities[ms] 15kHz: 2 symbols, 7 symbols, 1, 2, 5, 10, 20, 32, 40, 64, 80, 128, 160, 320, 640 30kHz: 2 symbols, 7 symbols, 0.5, 1, 2, 5, 10, 20, 32, 40, 64, 80, 128, 160, 320, 640 60kHz: 2 symbols, 7 symbols (6 symbols for ECP), 0.25,0.5,1,2,5,10,20,32, 40, 64, 80, 128, 160, 320, 640 120kHz: 2 symbols, 7 symbols, 0.125,0.25,0.5,1,2,5,10,20, 32, 40, 64, 80, 128, 160, 320, 640 | NA | UE specific | 38.331 | • At least support following periodicities of resources for UL transmission without UL grant – FFS other values with taking into account the alignment with 14 symbols
UL transmission without UL grant | 38.21X |  | SPS-Config | powerControl | UL-TWG-power-control | New | UL-TWG-power-control | Set of power control related parameters for UL transmission without UL grant for type 1 and type 2 |  | NA | UE specific | 38.331 |  | Y
UL transmission without UL grant | 38.214 |  | type1 | repK | UL-TWG-repK | New | UL-TWG-repK | The number or repetitions of K for UL transmission without UL grant for type 1 and type 2 | 1,2,4,8 | NA | UE specific | 38.331 |  | Y
UL transmission without UL grant | 38.214 |  | SPS-Config | repK-RV | UL-TWG-RV-rep | New | UL-TWG-RV-rep | If repetitions is used the UE should be configured with one of the following three sequences | • Sequence 1: {0, 2, 3, 1} • Sequence 2: {0, 3, 0, 3} • Sequence 3: {0, 0, 0, 0} | NA | UE specific | 38.331
UL transmission without UL grant | 38.214 |  | type1 | timeDomainAllocation | UL-TWG-tim-dom | New | UL-TWG-tim-dom | Time domain resource allocation for UL transmission without UL grant for type 1 | Mapping-type,Index-start-len | NA | UE specific | 38.331 |  | Y
UL transmission without UL grant | 38.214 |  | SPS-Config | transformPrecoder | UL-TWG-tp | New | UL-TWG-tp | Enable transformer precoder for type1 and type2 | Enable, Disabled | NA | UE specific | 38.331
UL transmission without UL grant | 38.214 |  |  |  | UL-TWG-hopping | New | UL-TWG-hopping | Intra-slot hopping enabled in case a frequency offset is configured | {Disabled, Frequency-hopping-offset} | NA | UE specific | 38.331 |  | Y
UL transmission without UL grant |  |  | SPS-Config | type1 | UL-TWG-type1 | New | UL-TWG-type1 | Configuration for type 1 including the parameters UL-TWG-periodicity, UL-TWG-offset, UL-TWG-tim-dom, UL-TWG-freq-dom, UL-TWG-DMRS, UL-TWG-MCS-TBS, UL-TWG-tp, UL-TWG-numbHARQproc, UL-TWG-hopping, UL-TWG-RV-rep, p0-nominal-pusch-withoutgrant, p0alphasetindex, PUSCH-closed-loop-index and UL-TWG-repK |  | Not configured | UE specific | 38.331 | Configured per BWP Note: RAN1 has not yet updated the terminology to reflect the latest RAN2 decisions | Y
UL transmission without UL grant |  |  |  | n.a. | UL-TWG-type2 | New | UL-TWG-type2 | Configuration for type2 including the parameters UL-TWG-periodicity, UL-TWG-tp, UL-TWG-repK, UL-TWG-numbHARQproc, p0-nominal-pusch-withoutgrant, p0alphasetindex, PUSCH-closed-loop-index and UL-TWG-RV-rep |  | Not configured | UE specific | 38.331 | Configured per BWP Note: RAN1 has not yet updated the terminology to reflect the latest RAN2 decisions | Y
Note on A1: Ericsson: Sub-feature, e.g. Initial access, MIMO, ….
Note on B1: Ericsson: RAN1 specification, e.g. 36.211, ….
Note on G1: Ericsson: In most cases New parameter, could be exisiting parameter if we change LTE
Note on M1: Ericsson: Specification to implement parameter is in. Typically it is 38.331, but could also be other specification e.g. 36.331
Note on H420: Ericsson: Find a more descriptive name