## RRC Parameters
Sub-feature group | RAN1 specification | Section | RAN2 Parent IE | RAN2 ASN.1 name | Parameter name in specification | New or existing parameter | Parameter name in text | Description | Value range | Default value | UE specific/Cell specific | Specification | Comment | Agreement
Autonomous UL | [5 empty] | New |  | Indication of the AUL subframes | bitmap, length 40 |  | UE & serving cell specific |  |  | RAN1#92: • UE-specific RRC configuration per LAA SCell (per LAA carrier) • One bitmap per Scell indicating the applicable AUL subframes (40bits)
Autonomous UL | [5 empty] | New |  | AUL-enabled HARQ processes: for TM1 up to 16 (1, 2. 3, … 16), for TM2 up to 32 (2, 4, 6 …32) | integer, 1 … 32 |  | UE & serving cell specific |  |  | RAN1#90: Agreement: • Additional HARQ processes are not introduced for AUL transmission (i.e. AUL supports 16 HARQ processes just like Re-14 eLAA)  The HARQ process IDs allowed for AUL operation are UE specifically RRC configured  All 16 HARQ-processes can be used for scheduled transmissions For TM1 from the set {1...16} For TM2 from the set 2x{1...16) (i.e. 2, 4, 6, ..., 32)
Autonomous UL | [5 empty] | New |  | Transmission Mode for AUL | TM1 or TM2 |  | UE & serving cell specific |  |  | RAN1#92 :• AUL UL TM is configurable: • The UE is not expected to be configured with UL TM 2 for AUL and UL TM1 for SUL on the same LAA Scell
Autonomous UL | [5 empty] | New |  | The set of possible AUL starting position with full channel BW, within eNB acquired COT | Bitmap, length 5; bits in the bitmap correspond to values {34, 43, 52, 61, OS #1}. Any combination of these values can be indicated. |  | UE & serving cell specific |  |  | RAN1#92: When an AUL UE is allocated to occupy the full channel bandwidth, i.e., all the interlaces, the UE is configured with a separate AUL-specific set of PUSCH starting offset values for each of the following cases • For AUL transmissions outside of eNB obtained MCOT, the configured set is a subset of {16, 25, 34, 43, 52, 61, OS #1}. • For AUL transmissions inside of eNB obtained MCOT, the configured set is a subset of {34, 43, 52, 61, OS #1}. Note: The specific offset is randomly selected by the UE from the configured set. Note: The specific offset that is randomly selected by the UE is not signaled to the eNB.
Autonomous UL | [5 empty] | New |  | The set of possible AUL starting position with full channel BW, outside of eNB acquired COT | Bitmap, length 7; bits in the bitmap correspond to values {16, 25, 34, 43, 52, 61, OS #1}.Any combination of these values can be indicated. |  | UE & serving cell specific |  |  | RAN1#92: When an AUL UE is allocated to occupy the full channel bandwidth, i.e., all the interlaces, the UE is configured with a separate AUL-specific set of PUSCH starting offset values for each of the following cases • For AUL transmissions outside of eNB obtained MCOT, the configured set is a subset of {16, 25, 34, 43, 52, 61, OS #1}. • For AUL transmissions inside of eNB obtained MCOT, the configured set is a subset of {34, 43, 52, 61, OS #1}. Note: The specific offset is randomly selected by the UE from the configured set. Note: The specific offset that is randomly selected by the UE is not signaled to the eNB.
Autonomous UL | [5 empty] | New |  | AUL starting position with partial channel BW, within eNB acquired COT | {34, 43, 52, 61, OS #1}. |  | UE & serving cell specific |  |  | email discussion [91-LTE-03]: When an AUL UE is allocated to occupy partial channel bandwidth, i.e., not all the interlaces, the UE is RRC configured with exact AUL-specific PUSCH start offset value for AUL transmission. • UE can be separately configured with different value offset for the AUL transmission outside of eNB obtained MCOT and for the AUL transmission inside of eNB obtained MCOT. • The set of values for AUL transmission outside of eNB obtained MCOT and for the AUL transmission inside of eNB obtained MCOT are the same as those defined for AUL UEs configured to occupy the full channel bandwidth.
Autonomous UL | [5 empty] | New |  | AUL starting position with partial channel BW, outside of eNB acquired COT | {16, 25, 34, 43, 52, 61, OS #1}. |  | UE & serving cell specific |  |  | email discussion [91-LTE-03]: When an AUL UE is allocated to occupy partial channel bandwidth, i.e., not all the interlaces, the UE is RRC configured with exact AUL-specific PUSCH start offset value for AUL transmission. • UE can be separately configured with different value offset for the AUL transmission outside of eNB obtained MCOT and for the AUL transmission inside of eNB obtained MCOT. • The set of values for AUL transmission outside of eNB obtained MCOT and for the AUL transmission inside of eNB obtained MCOT are the same as those defined for AUL UEs configured to occupy the full channel bandwidth.
Autonomous UL | [5 empty] | New |  | PUSCH beta-offset for AUL related uplink control information (AUL-UCI) | integer, 0 … 15 |  | UE & serving cell specific |  |  | email discussion [91-LTE-11] Proposal 3-2b: A new beta offset parameter is defined for AUL-UCI:
Autonomous UL | [5 empty] | New |  | AUL retransmission timer. The UE shall not retransmit the data for a given HARQ process until the timer expires. | FFS (RAN2 to decide) |  | UE & serving cell specific |  |  | RAN1#91: AUL retransmission timer is RRC configured. RAN2#100: Add new separate RRC configurable timer X as follow: - When Timer X starts is FFS - Timer X is stopped if it received SUL grant or HARQ feedback with SUL grant for the retransmission - UE shall not retransmit before the timer X stops/expires.
Autonomous UL | [5 empty] | New |  | ending symbol of the last AUL subframe of a burst | integer, 12 or 13 |  | UE & serving cell specific |  |  | RAN1#92: Agreement: eNB configures the PUSCH ending symbol (i.e. 12 or 13) of the last AUL subframe in an AUL burst through RRC configuration
Autonomous UL | [5 empty] | New |  | Subframe offset for COT sharing | integer, 2 … 4 |  | UE & serving cell specific |  |  | RAN1#92: • COT Sharing indication (1 bit: indicating if subframe n+X is an applicable subframe for UL to DL sharing) o X is configured by the eNB as part of AUL RRC configuration and 1 < X < 5 o If the UE indicates a subframe as being applicable for UL to DL COT sharing, the UE will stop its AUL PUSCH transmission in the preceding subframe at symbol #12 irrespective of the RRC configuration for the PUSCH ending symbol
Autonomous UL | [5 empty] | New |  | Contention Window Size adjustment timer | 0, 5, or 10 ( 0 or 5 subframes if the absence of other technologies on the same carrier cannot be guaranteed. • 0 or 10 subframes if the absence of other technologies on the same carrier can be guaranteed.) |  | UE & serving cell specific |  |  | RAN1#92: Before a UE starts to transmit an AUL burst, the UE adjusts the CWS according with the following conditions: • If there exist at least one previous Cat.4 LBT UL transmission, from the start subframe of which, N or more subframes have elapsed and neither UL grant nor AUL Downlink Feedback Information is received, where N = max (X, corresponding UL burst length+1) if X > 0 and N = 0 otherwise – X is a RRC configured value, where • X is equal to 0 or 5 subframes if the absence of other technologies on the same carrier cannot be guaranteed. • X is equal to 0 or 10 subframes if the absence of other technologies on the same carrier can be guaranteed.
Additional UL start/end | [5 empty] | New |  | Configures Mode 1 operation for the UE (i.e. LBT dependent PUSCH starting point) | True/False |  | UE & serving cell specific |  |  | RAN1#92: The following DCI fields are included for feLAA operation if the UE is configured on the LAA SCell with multiple starting or ending positions - i.e. feLAA PUSCH Mode 1, feLAA PUSCH Mode 2 (i.e. partial UL starting SF) and/or feLAA PUSCH Mode 3 (i.e. partial UL ending SF)
Additional UL start/end | [5 empty] | New |  | Configures Mode 2 operation for the UE (i.e. PUSCH starting after symbol #7) | True/False |  | UE & serving cell specific |  |  | RAN1#92: The following DCI fields are included for feLAA operation if the UE is configured on the LAA SCell with multiple starting or ending positions - i.e. feLAA PUSCH Mode 1, feLAA PUSCH Mode 2 (i.e. partial UL starting SF) and/or feLAA PUSCH Mode 3 (i.e. partial UL ending SF)
Additional UL start/end | [5 empty] | New |  | Configures Mode 3 operation for the UE (Mode 3 is partial ending PUSCH subframe ending at symbol #3 or #6 ) | True/False |  | UE & serving cell specific |  |  | RAN1#92: The following DCI fields are included for feLAA operation if the UE is configured on the LAA SCell with multiple starting or ending positions - i.e. feLAA PUSCH Mode 1, feLAA PUSCH Mode 2 (i.e. partial UL starting SF) and/or feLAA PUSCH Mode 3 (i.e. partial UL ending SF)