## FDD
Sub-feature | RAN1 specification | Section | RAN2 ASN.1 name | Parameter name in specification | New or existing parameter | Parameter name in text | Description | Value range | Default value | UE specific/Cell specific | RAN2 Specification | Comment | Modified
Carrier aggregation | 213 |  |  | SL_V2X_Carriers_RX | New |  | List of carriers provided by higher layers to PHY of where the UE can receive V2X sidelink communications |  |  | UE specific | 36.331
Carrier aggregation | 213 |  |  | SL_V2X_Carriers_TX | New |  | List of carriers provided by higher layers to PHY of where the UE can transmit V2X sidelink communications |  |  | UE specific | 36.331
Carrier aggregation | 213 |  |  | SLSS_MultiCarrierTx | New |  | Indicates whether UE transmits SLSS on single carrier or multi-carrier only | {0.1} |  | UE specific | 36.331 | In the multicarrier case, the number of carriers is based on UE-reported capability for transmitting SLSS
Carrier aggregation | 213 |  |  | SL_V2X_Carriers_PotentialSync | New |  | Set of carriers that can be potentially used as synchronization carriers for the potential carriers configured for Tx and Rx for CA | Subset of the intersection of SL_V2X_Carriers_TX and SL_V2X_Carriers_RX |  | UE specific | 36.331 | The set can be empty
Carrier aggregation | 213 |  |  | SL_SLSS_Tx_Enabled | New |  | Indication of non-sync carrier with configured synchronization resources | {0.1} |  | UE specific | 36.331 | Only applicable for Ues configured with SL_V2X_Carriers_TX
64-QAM | 213 |  |  | PSSCH_TXFormat | New |  | Indicates if the UE shall use Rel-14 format or the format introduced in Rel-15 | {0.1} | 0 | up to RAN2 | 36.331 | Support for 64-QAM. Note: the MCS vs. CBR and MCS vs. speed tables may need to be updated. Details up to RAN2.
Reduced PHY latency | 213 |  |  | T2min_Set | New |  | The minimum T2 value allowed for mode-4 operation per PPPP | 10ms to 20ms, granularity up to RAN2 |  | carrier specific | 36.331
Note on A1: Ericsson: Sub-feature, e.g. Initial access, MIMO, ….
Note on B1: Ericsson: RAN1 specification, e.g. 36.211, ….
Note on F1: Ericsson: In most cases New parameter, could be exisiting parameter if we change LTE
Note on L1: Ericsson: Specification to implement parameter is in. Typically it is 38.331, but could also be other specification e.g. 36.331

## TDD
Note on A1: Ericsson: Sub-feature, e.g. Initial access, MIMO, ….
Note on B1: Ericsson: RAN1 specification, e.g. 36.211, ….
Note on F1: Ericsson: In most cases New parameter, could be exisiting parameter if we change LTE
Note on L1: Ericsson: Specification to implement parameter is in. Typically it is 38.331, but could also be other specification e.g. 36.331