## UE capabilities
WI | # | Feature group | Components | Prerequisite feature groups (listed in this sheet or Rel-8/9/10/11 features) | Need for eNB to know whether the feature is supported by the UE (what happens if eNB does not know?) | Consequences if the feature is not supported by the UE | Need of FDD/TDD differentiation | RAN5 implication | Note | Responsible WG | RAN WG recommendation | TSG-RAN decision | Comment
LTE_Unlic | x-1 | AUL PUSCH | 1) Configuration of AUL PUSCH 2) Activation/release of AUL PUSCH 3) AUL PUSCH transmission (incl. Possible retransmissions) | UL CA, eLAA | Yes | Network cannot utilize AUL PUSCH transmissions on LAA Scell for such UE | No need |  |  | RAN1 | Optional w/ capability signalling
| x-2 | LAA PUSCH Mode 1 | 1) Configuration for Mode 1 2) PUSCH transmission according to Mode 1 dependent on LBT outcome | UL CA, eLAA | Yes | Network cannot utilize Mode1 PUSCH transmissions on LAA Scell for such UE | No need |  |  | RAN1 | Optional w/ capability signalling
| x-3 | LAA PUSCH Mode 2 | 1) Configuration for Mode 2 2) PUSCH transmission according to Mode 2 dependent on dynamic indication in the DCI | UL CA, eLAA | Yes | Network cannot utilize Mode2 PUSCH transmissions on LAA Scell for such UE | No need |  |  | RAN1 | Optional w/ capability signalling
| x-4 | LAA PUSCH Mode 3 | 1) Configuration for Mode 3 2) PUSCH transmission according to Mode 3 dependent on dynamic indication in the DCI | UL CA, eLAA | Yes | Network cannot utilize Mode3 PUSCH transmissions on LAA Scell for such UE | No need |  |  | RAN1 | Optional w/ capability signalling
Note on L8: Klaus Hugl: Point here - if not supported a certain number of DL CCs with FDD or TDD of specific config might not be supported