## FDD
Sub-feature | RAN1 specification | Section | RAN2 ASN.1 name (suggestions/examples) | Parameter name in specification | New or existing parameter | Parameter name in text | Description | Value range | Default value | UE specific/Cell specific | RAN2 Specification | Comment | Modified
Power-saving signal | 211 |  | alpha | alpha_WUS | New |  | The maximum duration of WUS, expressed as a ratio of at least Rmax for Type 1-CSS. | {1/128,1/64,1/32,1/16,1/8,1/4,1/2} |  | NB-IoT carrier specific | 36.331 | Configured in SIB per NB-IoT carrier. 3 bits are used to indicate the scaling factors. | Y
Power-saving signal | 211 |  | timeOffset | WUS_offset | New |  | Minimum time gap between the end of configured maximum WUS duration and the first associated PO |  |  |  | 36.331 | FFS WUS_offset could be different for DRX and eDRX.An absolute number of subframes, with at least 10 valid subframes.It is FFS whether this configuration requires an explicit parameter or is implicitly derived, in which case this parameter is not needed. Furthermore, RAN1 has yet to discuss whether the same or different values should be applied in the DRX and eDRX cases. | Y
Power-saving signal | 213 |  | wus-NumPOs | N_PO^WUS | New |  | The number of POs a given WUS applies to, in eDRX, from the UE perspective | {1,2,4} | 1 | Cell specific | 36.331 | Default UE configuration is a one-to-one mapping. Optional UE configuration is 1-to-N mapping
EDT | 213 |  | TBS-EDT-NB | TBS_max^EDT | New |  | Maximum TBS permitted for EDT | {328, 408, 504, 584, 680, 808, 936, 1000} |  | Cell-specific and NPRACH CE level specific | 36.331
EDT | 213 |  | EDT-smallTBS-config | EDT-smallTBS-config | New |  | If enabled for the CE level, UE can use TBS smaller than the maximum configured TBS | enabled | disabled | NPRACH CE level specific | 36.331 | Configured per NPRACH CE level in SIB-NB. If not enabled, UE must use the maximum configured TBS for the CE level
EDT | 213 |  | EDT-smalllTBS-number-config | EDT-smalllTBS-number-config | New |  | The number of permitted TBS values the UE can choose from, if EDT-smallTBS-config is enabled for the CE level | 2 |  | Cell-specific | 36.331 | The lists of actual TBS values will be defined in tables in 36.213. When the configuration is present, 2 of the listed actual TBS values can be used. When the configuration is not present, any of the listed actual TBS values can be used.
Physical layer SR | 213 |  | sr-With-HARQ-ACK-config | sr-With-HARQ-ACK-config | New |  | If enabled UE can use physical layer SR transmitted with HARQ-ACK | enabled | disabled | UE-specific | 36.331 | Based on a working assumption | Y
Physical layer SR | 213 |  | sr-Without-HARQ-ACK-resource | sr-Without-HARQ-ACK-resource | New |  | Resource configuration for sending physical layer SR without HARQ-ACK. Transmitted in NPRACH resources using an NPRACH-based signal. | FFS |  | UE-specific | 36.331 | Based on a working assumption. | Y
Measurement enh | 213 |  | nrs-NSSS-powerOffset | nrs-NSSS-powerOffset | New |  | NRS to NSSS power ratio. If present, NSSS can be used instead of NRS for RRM measurements | {-3, 0, 3, spare} | N/A | Cell-specific | 36.331 | FFS on power offset information per-neighbor cell or common for all neighbor cells or common for serving cell and neighbor cells
Measurement enh | 213 |  | npbch-RRM-config | npbch-RRM-config | New |  | If enabled, NPBCH can be used in additoin to NRS for RRM measurements | enabled | disabled | Cell-specific | 36.331 | Based on a working assumption in RAN1 pending RAN4 feedback | Y
Measurement enh | 213 |  | nsss-NumOccasionDifferentPrecoder | N_NSSS^pre | New |  | eNB can signal the number of consecutive NSSS occasions that use different precoders for NSSS transmission | {2, 4, [8]} |  | Cell-specific | 36.331 |  | Y
NPRACH range enh | 211 |  | nprach-Periodicity | N_period^NPRACH | Existing parameter |  | Periodicity of an NPRACH resource for FDD NPRACH format 2 | 40, 80, 160, 320, 640, 1280, 2560, 5120 |  | NPRACH resource specific | 36.331 |  | Y
NPRACH range enh | 211 |  | nprach-StartTime | N_start^NPRACH | Existing parameter |  | Start time of the NPRACH resource in one periodfor FDD NPRACH format 2 | Same as NPRACH format 0/1 |  | NPRACH resource specific | 36.331 |  | Y
NPRACH range enh | 211 |  | nprach-SubcarrierOffset | N_scoffset^NPRACH | Updated parameter |  | Frequency location of an NPRACH resource within a PRB for FDD NPRACH format 2 | {0, 36, 72, 108, 6, 54, 102, 42, 78, 90, 12, 24, 48, 84, 60, 18} |  | NPRACH resource specific | 36.331 | Value range updated for NPRACH format 2 | Y
NPRACH range enh | 211 |  | nprach-NumSubcarriers | N_sc^NPRACH | Updated parameter |  | Number of subcarriers in an NPRACH resource for FDD NPRACH format 2 | 36, 72, 108, 144 |  | NPRACH resource specific | 36.331 | Value range updated for NPRACH format 2 | Y
NPRACH range enh | 211 |  | nprach-SubcarrierMSG3-RangeStart | N_MSG3^NPRACH | Existing parameter |  | Fraction for calculating the starting subcarrier index of the range reserved for indication of UE support for multi-tone Msg3 transmission within the NPRACH resource. for FDD NPRACH format 2. | Same as NPRACH format 0/1 |  | NPRACH resource specific | 36.331 |  | Y
NPRACH range enh | 211 |  | nprach-NumCBRA-StartSubcarriers | N_{sc_cont}^NPRACH | Updated parameter |  | number of starting sub-carriers allocated to UE initiated random accessfor FDD NPRACH format 2 | 4 bits, subcarrier indices up to RAN2 |  | NPRACH resource specific | 36.331 | Value range updated for NPRACH format 2 | Y
NPRACH range enh | 211 |  | numRepetitionsPerPreambleAttempt | N_rep^NPRACH | Existing parameter |  | number of NPRACH repetitions per attemptfor FDD NPRACH format 2 | Same as NPRACH format 0/1 |  | NPRACH resource specific | 36.331 |  | Y
NPRACH range enh | 211 |  | nprach-CP-Length |  | Updated parameter |  | Cyclic prefix length for NPRACH transmission for SR without HARQ-ACK | {66.7, 266.7, 800} |  | NPRACH resource specific | 36.331 | Value range updated for NPRACH format 2
SI acquisition enh | 211 |  | additionalTransmissionSIB1 | additionalTransmissionSIB1 | New parameter |  | Indicates whether additional SIB1-NB transmissions are present or not | TRUE | FALSE | Cell-specific | 36.331 | The presence of additional SIB1-NB can be indicated by one of unused bits in MIB-NB
Power-saving signal | 213 |  | numDRX-CyclesRelaxed | N_DRX^relax | New parameter |  | WUS provides synchronization of up to the timing/frequency offset resulting from not synchronizing due to RRM measurement relaxation of N_DRX^relax cycles | {1,2,4,8} |  | [FFS] | 36.331 | N_DRX^relax * (DRX cycle length) <= 10.24 seconds | Y
Physical layer SR | 211, 213 |  | sr-carrierIndex | sr-carrierIndex | New parameter |  | NB-IoT carrier for SR without HARQ-ACK | {0, 1, … 15} |  | UE-specific | 36.331 |  | Y
Physical layer SR | 211, 213 |  | sr-subcarrierIndex | sr-subcarrierIndex | New parameter |  | Starting subcarrier for SR without HARQ-ACK wiithin the NB-IoT carrier for SR | {0, 1, …, 47} for NPRACH format 0/1; {0, 1, …, 143} for NPRACH format 2 |  | UE-specific | 36.331 | Only sucbarriers within non-contention based NPRACH resource can be used. | Y
Physical layer SR | 211, 213 |  | sr-numRepetitions | sr-numRepetitions | New parameter |  | Number of NPRACH repetitions for SR without HARQ-ACK | {0,1,2,3} |  | UE-specific | 36.331 |  | Y
Physical layer SR | 211, 213 |  | sr-NPRACH-format | sr-NPRACH-format | New parameter |  | NPRACH format for SR without HARQ-ACK | {0,1,2} |  | UE-specific | 36.331 |  | Y
UL SPS for BSR |  |  | semiPersistSchedIntervalUL | semiPersistSchedIntervalUL | New parameter |  | Periodicity of NPUSCH format 1 resource for UL SPS for BSR | Up to RAN2 |  | UE-specific | 36.331 |  | Y
UL SPS for BSR |  |  | semiPersistSchedC-RNTI | semiPersistSchedC-RNTI | New parameter |  | SPS C-RNTI | C-RNTI |  | UE-specific | 36.331 |  | Y
NPRACH range enh | 213 |  | npdcch-MaxNumRepetitions-RA | Rmax | Existing parameter |  | The maximum number of NPDCCH repetitions the UE needs to monitor for Type2-CSS associated to NPRACH format 2. | Same as NPRACH format 0/1 |  | NB-IoT carrier and NPRACH resource specific | 36.331 |  | Y
NPRACH range enh | 213 |  | npdcch-startSF-CSS-RA | G | Existing parameter |  | The starting subframes configuration of Type-2 CSS assoociated to NPRACH format 2 | Same as NPRACH format 0/1 |  | NB-IoT carrier and NPRACH resource specific | 36.331 |  | Y
NPRACH range enh | 213 |  | npdcch-Offset-USS | alpha_offset | Existing parameter |  | The starting subframes configuration of Type-2 CSS assoociated to NPRACH format 2 | Same as NPRACH format 0/1 |  | NB-IoT carrier and NPRACH resource specific | 36.331 |  | Y
Power-saving signal | 213 |  | timeOffset-DRX | WUS_offset^DRX | New parameter |  | In DRX, the non-zero gap from the end of the configured maximum WUS duration to the associated PO, | {40ms, 80ms, 160ms, 240ms} |  | Cell-specific | 36.331 |  | Y
Power-saving signal | 213 |  | short-timeOffset-eDRX | WUS_offset,short^eDRX | New parameter |  | In eDRX, the short non-zero gap from the end of the configured maximum WUS duration to the associated PO | {40ms, 80ms, 160ms, 240ms} |  | Cell-specific | 36.331 | short-timeOffset-eDRX >= timeOffset-DRX | Y
Power-saving signal | 213 |  | long-timeOffset-eDRX | WUS_offset,long^eDRX | New parameter |  | In eDRX, the long non-zero gap from the end of the configured maximum WUS duration to the associated PO | {1 second, 2 seconds} |  | Cell-specific | 36.331 | For eDRX, a short gap is configured with a value range of {40ms, 80ms, 160ms, 240ms} and another longer gap can be optionally configured with a value range of {1s, 2s}. | Y
R1-1807573 3GPP TSG RAN WG1 Meeting #93 Busan, Korea, May 21-25, 2018 Agenda Item: 6.2.7 Source: Huawei, HiSilicon Title: List of RRC and LPP parameters for further NB-IoT enhancements Document for: Discussion and decision
Note on A1: Ericsson: Sub-feature, e.g. Initial access, MIMO, ….
Note on B1: Ericsson: RAN1 specification, e.g. 36.211, ….
Note on F1: Ericsson: In most cases New parameter, could be exisiting parameter if we change LTE
Note on L1: Ericsson: Specification to implement parameter is in. Typically it is 38.331, but could also be other specification e.g. 36.331

## TDD
Sub-feature | RAN1 specification | Section | RAN2 ASN.1 name | Parameter name in specification | New or existing parameter | Description | Value range | Default value | UE specific/Cell specific | RAN2 Specification | Comment | Modified
MIB-NB |  |  | systemFrameNumber-MSB |  | Existing parameter | NB-MIB indicates the 4 most significant bits of NB-IoT SFN. | Same as R13 FDD NB-IoT. 4 bits |  | Cell specific | 36.331
MIB-NB | 36.211, 36.213 | 36.211 10.2.6, 10.2.8 36.213 16.1.1, 16.2.2, 16.4 | operationModeInfo | operationModeInfo | Existing parameter | The deployment mode of the NB-IoT carrier | Same as R13 FDD NB-IoT. {Inband-SamePCI, Inband-DifferentPCI, Guardband, Standalone} |  | Cell specific | 36.331
MIB-NB | 36.211 | 10.2.6.2 | eutra-NumCRS-Ports | eutra-NumCRS-Ports | Existing parameter | The number of LTE CRS ports | Same as R13 FDD NB-IoT. {same, 4} |  | Cell specific | 36.331
MIB-NB | 36.213 | 16.8 | eutra-CRS-SequenceInfo | eutra-CRS-SequenceInfo | Existing parameter | 5 bits to indicate the index of the PRB containing NPSS/NSSS/NPBCH. | Same as R13 FDD NB-IoT {0…31} |  | Cell specific | 36.331
MIB-NB | 36.213 | 16.8 | rasterOffset | raster offset | Existing parameter | NB-IoT offset from LTE channel raster | Same as R13 FDD NB-IoT {-7.5, -2.5, 2.5, 7.5} |  | Cell-specific | 36.331
MIB-NB |  |  | hyperSFN-LSB |  | Existing parameter | 2 least significant bits of NB-IoT hyper system frame number. The remaining bits are present in SIB1-NB | Same as R13 FDD NB-IoT 2 bits |  | Cell-specific | 36.331
SIB1-NB | 36.213 | 16.4.1.4, 16.6.1 | eutraControlRegionSize | eutraControlRegionSize | Existing parameter | For in-band case, the control region size on the carrier where SIB1-NB is transmitted is indicated in SIB1-NB | {1,2,3} |  | Cell specific | 36.331
SIB1-NB | 36.213 | 16.2.2 | nrs-CRS-PowerOffset | nrs-CRS-PowerOffset | Existing parameter | When operationModeInfo indicates inband-samePCI, NRS power offset between NRS and LTE CRS is indicated in SIB. If there is no SIB indication, UE may assume the equal power between NRS and LTE CRS | Same as R13 FDD NB-IoT. {-6, -4.77, -3, -1.77, 0, 1, 1.23, 2, 3, 4, 4.23, 5, 6, 7, 8, 9} |  | Cell specific | 36.331 | Applicability of this parameter for SIB1-NB on a non-anchor carrier needs to be checked
SIB1-NB |  |  | schedulingInfoList, si-RepetitionPattern, si-RadioFrameOffset | Scheduling information for subsequent “NB-IoT SIs” | Existing parameter | NB-SIB1 contains scheduling information, and L1 information needed to receive other SIBs such as MCS, TBS, repetition pattern, and time/frequency resources | Defined by RAN2 |  | Cell specific | 36.331 | Other SIBs than SIB1-NB can be transmitted on non-anchor carrier.
SIB1-NB | 36.213 | 16.4.1.3 | schedulingInfoSIB1 | schedulingInfoSIB1 | Existing parameter | Scheduling information for NB-SIB1 | Defined by RAN2 |  | Cell specific | 36.331 | When MIB-NB indicates that SIB1-NB is transmitted on anchor carrier: • 4 bits are used to indicate the repetitions/TBS/subframe of SIB1-NB. When MIB-NB indicates that SIB1-NB is transmitted on non-anchor carrier: • 3 bits are used to indicate the repetitions/TBS of SIB1-NB. Note: 8 or 16 SIB1-NB repetitions can be configured on non-anchor carrier.
SIB1-NB | 36.213 |  | carrierInfoSIB1 | carrierInfoSIB1 | New parameter | MIB-NB indicates whether SIB1-NB is transmitted on anchor carrier or non-anchor carrier. | {anchor, non-anchor} |  | Cell specific | 36.331
NPDCCH | 36.213 | 16.6 | npdcch-NumRepetitions | R_max for USS | Existing parameter | The maximum number of NPDCCH repetitions the UE needs to monitor for UE-speific search space. | Same as R13 FDD NB-IoT. {1, 2, 4, 8, 16, 32, 64, 128, 256, 512, 1024, 2048} |  | UE-specific | 36.331
NPDCCH | 36.213 | 16.6 | npdcch-StartSF-USS | G for USS | Existing parameter | Starting subframes configuration of the NPDCCH UE-specific search space. | {4, 8, 16, 32, 48, 64, 96, 128} |  | UE-specific | 36.331 |  | Y
NPDCCH | 36.213 | 16.6 | npdcch-Offset-USS | \Alpha_Offset for USS | Existing parameter | Fractional period offset of starting subframe for NPDCCH UE specific search space | Same as R13 FDD NB-IoT |  | UE-specific | 36.331
NPDCCH | 36.213 | 16.6 | npdcch-NumRepetitionPaging | R_max for Type1-CSS | Existing parameter | The maximum number of NPDCCH repetitions the UE needs to monitor for CSS for Paging | Same as R13 FDD NB-IoT. {1, 2, 4, 8, 16, 32, 64, 128, 256, 512, 1024, 2048} |  | NB-IoT carrier specific | 36.331
RACH | 36.211 | 10.1.6.1 | nprach-Periodicity | N_period^NPRACH | Existing parameter | Periodicity of an NPRACH resource | {80, 160, 320, 640, 1280, 2560, 5120, 10240} |  | NB-IoT carrier and NPRACH resource specific | 36.331 |  | Y
RACH | 36.211 | 10.1.6.1 | nprach-StartTime | N_start^NPRACH | Existing parameter | Start time of the NPRACH resource in one period | {10, 20, 40, 80, 160, 320, 640, 1280, 2560, 5120} |  | NB-IoT carrier and NPRACH resource specific | 36.331 |  | Y
RACH | 36.211 | 10.1.6.1 | nprach-SubcarrierOffset | N_scoffset^NPRACH | Existing parameter | Frequency location of an NPRACH resource within a PRB | Same as R13 FDD NB-IoT. {0, 12, 24, 36, 2, 18, 34} |  | NB-IoT carrier and NPRACH resource specific | 36.331
RACH | 36.211 | 10.1.6.1 | nprach-NumSubcarriers | N_sc^NPRACH | Existing parameter | Number of subcarriers in an NPRACH resource | Same as R13 FDD NB-IoT. {12, 24, 36, 48} |  | NB-IoT carrier and NPRACH resource specific | 36.331
RACH | 36.211 | 10.1.6.1 | nprach-SubcarrierMSG3-RangeStart | N_MSG3^NPRACH | Existing parameter | Fraction for calculating the starting subcarrier index of the range reserved for indication of UE support for multi-tone Msg3 transmission within the NPRACH resource. | Same as R13 FDD NB-IoT. {0, 1/3, 2/3, 1} |  | NB-IoT carrier and NPRACH resource specific | 36.331
RACH | 36.211 | 10.1.6.1 | nprach-NumCBRA-StartSubcarriers | N_{sc_cont}^NPRACH | Existing parameter | number of starting sub-carriers allocated to UE initiated random access | Same as R13 FDD NB-IoT. {8, 10, 11, 12, 20, 22, 23, 24, 32, 34, 35, 36, 40, 44, 46, 48} |  | NB-IoT carrier and NPRACH resource specific | 36.331
RACH | 36.321 | 5.1.1, 5.1.4 | maxNumPreambleAttemptCE | maxNumPreambleAttemptCE | Existing parameter | Maximum number of preamble transmission attempts per coverage level | Same as R13 FDD NB-IoT. {3, 4, 5, 6, 7, 8, 10} |  | NB-IoT carrier and NPRACH resource specific | 36.331
RACH | 36.211 | 10.1.6 | nprach-PreambleFormat |  | New parameter | TDD NPRACH format | preamble format 0, preamble format 1, preamble format 2, preamble format 0-a, preamble format 1-a |  | Cell-specific | 36.331 | Refer to RAN1 agreements for permitted configurations of NPRACH formats per UL/DL configuration.
RACH | 36.211, 36.213 | 36.211 10.1.6.1 36.213 16.3.2 | numRepetitionsPerPreambleAttempt | N_rep^NPRACH | Existing parameter | number of NPRACH repetitions per attempt | {1, 2, 4, 8, 16, 32, 64, 128, 256, 512, 1024} |  | NB-IoT carrier and NPRACH resource specific | 36.331 |  | Y
NPDCCH | 36.213 | 16.6 | npdcch-NumRepetitions-RA | R_max for Type2-CSS | Existing parameter | The maximum number of NPDCCH repetitions the UE needs to monitor for CSS for RAR/Msg3 re-transmission/Msg4. | Same as R13 FDD NB-IoT. {1, 2, 4, 8, 16, 32, 64, 128, 256, 512, 1024, 2048} |  | NB-IoT carrier and NPRACH resource specific | 36.331
NPDCCH | 36.213 | 16.6 | npdcch-StartSF-CSS-RA | G for Type2-CSS | Existing parameter | The starting subframes configuration of the NPDCCH CSS for RAR/Msg3 re-transmission/Msg4 | {4, 8, 16, 32, 48, 64, 96, 128} |  | NB-IoT carrier and NPRACH resource specific | 36.331 |  | Y
NPDCCH | 36.213 | 16.6 | npdcch-Offset-RA | Alpha_Offset for Type2-CSS | Existing parameter | Fractional period offset of starting subframe for NPDCCH CSS Type 2 | Same as R13 FDD NB-IoT |  | NB-IoT carrier and NPRACH resource specific | 36.331 |  | Y
NPDSCH | 36.213 | 16.4.2 | ack-NACK-NumRepetitions | N_Rep^AN | Existing parameter | Number of repetitions for the ACK NACK resource unit carrying HARQ response to NPDSCH. | Same as R13 FDD NB-IoT |  | UE-specific | 36.331 |  | Y
RACH | 36.213 | 16.4.2 | ack-NACK-NumRepetitions-Msg4 | N_Rep^AN for Msg4 | Existing parameter | Number of repetitions for ACK/NACK HARQ response to NPDSCH containing Msg4 per NPRACH resource | Same as FDD NB-ioT |  | NB-IoT carrier and NPRACH resource specific | 36.331 |  | Y
RACH | 36.213 | 16.1.2 | - | N_TA | Existing parameter | Timing offset between uplink and downlink radio frames at the UE, expressed in units of T_s | Same as FDD NB-IoT |  | UE-specific | 36.321 |  | Y
SRS | 36.211 | 10.1.3 | srs-SubframeConfig | srs-SubframeConfig | Existing parameter in LTE | Parameter: SRS SubframeConfiguration. See TS 36.211, table 5.5.3.3-2 | Same as R13 FDD NB-IoT. 4 bits |  | Cell-specific | 36.331
NPUSCH | 36.211 | 10.1.3 | npusch-allSymbols | npusch-allSymbols | Existing parameter | Indication that the UE shall use all NB-IoT symbols for NPUSCH transmission. | Same as R13 FDD NB-IoT. {TRUE, FALSE} | TRUE | UE-specific | 36.331
PC | 36.213 | 16.2.1.1 | p0-NominalNPUSCH | P_{O_NOMINAL_NPUSCH} (1) | Existing parameter | Parameter: P_{O_NOMINAL_NPUSCH} (1) | Same as R13 FDD NB-IoT. {-126..24} |  | Cell-specific | 36.331
PC | 36.213 | 16.2.1.1 | p0-UE-NPUSCH | P_{O_UE_NPUSCH} (1) | Existing parameter | Parameter: P_{O_UE_NPUSCH}(1) | Same as R13 FDD NB-IoT. {-8..7} | 0 | UE-specific | 36.331
PC | 36.213 | 16.2.1.1. | preambleInitialReceivedTargetPower | P_{O_PRE} | Existing parameter | Initial preamble power for NPRACH in TS 36.321 | Same as R13 FDD NB-IoT. {-120, -118, -116, -114, -112, -110, -108, -106, -104, -102, -100, -98, -96, -94, -92, -90} |  | Cell-specific | 36.321, 36.331
PC | 36.213 | 16.2.1.1 | deltaPreambleMsg3 | \Delta_{PREAMBLE_Msg3} | Existing parameter | Parameter: \Delta_{PREAMBLE_Msg3 for NB-IoT | Same as R13 FDD NB-IoT. {-1..6} |  | Cell-speciifc | 36.331
PC | 36.213 | 16.2.1.1 | alpha | \alpha_c (1) | Existing parameter | Parameter: \alpha (1) for NPUSCH carrying data | Same as FDD NB-IoT {0, 0.4, 0.5, 0.6, 0.7, 0.8, 0.9, 1} |  | Cell-specific | 36.331
PC | 36.213 | 16.2 | nrs-Power | nrs-Power | Existing parameter | Parameter: Narrowband Reference-signal power, which provides the downlink reference-signal EPRE, | Same as R13 FDD NB-IoT {-60..50} |  | Cell-specific | 36.331
PC | 36.213 | 16.2 | nrs-PowerOffsetNonAnchor | nrs-PowerOffsetNonAnchor | Existing parameter | Provides the power offset of the downlink narrowband reference-signal EPRE of the anchor/ non-anchor carrier relative to the anchor carrier, unit in dB | Same as FDD NB-IoT. {-12, -10, -8, -6, -4, -2, 0, 3} | 0 | UE-specific | 36.331
UL DM-RS | 36.211 | 10.1.4.1.2 | threeTone-BaseSequence | threeTone-BaseSequence | Existing parameter | DM-RS base sequence used for 3-tone NPUSCH transmission | Same as R13 FDD NB-IoT. {0..12} |  | Cell-specific | 36.331
UL DM-RS | 36.211 | 10.1.4.1.2 | sixTone-BaseSequence | sixTone-BaseSequence | Existing parameter | DM-RS base sequence used for 6-tone NPUSCH transmission | Same as R13 FDD NB-IoT. {0..14} |  | Cell-specific | 36.331
UL DM-RS | 36.211 | 10.1.4.1.2 | twelveTone-BaseSequence | twelveTone-BaseSequence | Existing parameter | DM-RS base sequence used for 12-tone NPUSCH transmission | Same as R13 FDD NB-IoT. {0..30} |  | Cell-specific | 36.331
UL DM-RS | 36.211 | 10.1.4.1.2 | threeTone-CyclicShift | threeTone-CyclicShift | Existing parameter | Cyclic shift applied to the DM-RS base sequence used for 3-tone NPUSCH | Same as R13 FDD NB-IoT. {0..2} |  | Cell-specific | 36.331
UL DM-RS | 36.211 | 10.1.4.1.2 | sixTone-CyclicShift | sixTone-CyclicShift | Existing parameter | Cyclic shift applied to the DM-RS base sequence used for 6-tone NPUSCH | Same as R13 FDD NB-IoT. {0..3} |  | Cell-specific | 36.331
UL DM-RS | 36.211 | 10.1.4.1.3 | groupHoppingEnabled | groupHoppingEnabled | Existing parameter | Parameter: groupHoppingEnabled, see TS 36.211 | Same as R13 FDD NB-IoT. |  | Cell-specific | 36.331
UL DM-RS | 36.211 | 10.1.4.1.3 | groupHoppingDisabled | groupHoppingDisabled | Existing parameter | Parameter: groupHoppingDisabled, see TS 36.211 | Same as R13 FDD NB-IoT. |  | UE-specific | 36.331
UL DM-RS | 36.211 | 10.1.4.1.3 | groupAssignmentNPUSCH | \Delta_SS | Existing parameter | Parameter: \Delta_SS See TS 36.211 | Same as R13 FDD NB-IoT. {0..29} |  | Cell-specific | 36.331
DL gaps | 36.211 | 10.2.3.4 | dl-GapThreshold | N_{gap, threshold} | Existing parameter | Threshold on the maximum number of repetitions configured for NPDCCH before application of DL transmission gap configuration | Same as R13 FDD NB-IoT | No gap | Cell-specific | 36.331 |  | Y
DL gaps | 36.211 | 10.2.3.4 | dl-GapPeriodicity | N_{gap, period} | Existing parameter | Periodicity of a DL transmission gap in number of subframes | {128, 256, 512, 1024} | No gap | Cell-specific | 36.331 |  | Y
DL gaps | 36.211 | 10.2.3.4 | dl-GapDurationCoeff | N_{gap, coeff} | Existing parameter | Coefficient to calculate the gap duration of a DL transmission: dl-GapDurationCoeff * dl-GapPeriodicity, Duration in number of subframes | Same as R13 FDD NB-IoT | No gap | Cell-specific | 36.331 |  | Y
OTDOA | 36.211 | 10.2.2.1, 10.2.6 | nprsBitmap | nprsBitmap | Existing parameter | A bitmap for NPRS subframe indication in one NPRS occasion • Subframes not containing NPRS are indicated with ‘0’ • Subframes containing NPRS are indicated with ‘1’. Subframes #1 and #2 are not included in the bitmap | 8 bits or 32 bits |  | UE-specific | 36.355 | 8 bits corresponds to 10ms, 32 bits corresponds to 40 ms. | Y
OTDOA | 36.211 | 10.2.6A | nprs-Period | T_NPRS | Existing parameter | NPRS periodicity in subframes | {160, 320, 640, 1280, 2560} ms |  | UE-specific | 36.355 |  | Y
OTDOA | 36.211 | 10.2.6A | nprs-startSF | Alpha_NPRS | Existing parameter | NPRS first subframe offset from the start of the period, expressed as a fraction of T_NPRS | Same as R13 FDD |  | UE-specific | 36.355 |  | Y
OTDOA | 36.211 | 10.2.6A | nprs-NumSF | N_NPRS | Existing parameter | Number of consecutive subframes containing NPRS | {40, 80, 160, 320, 640, 1280, 2560} ms |  | UE-specific | 36.355 |  | Y
OTDOA |  |  | nprs-MutingInfoA, nprs-MutingInfoB |  | Existing parameter | Each bit in a muting pattern corresponds to: • For Part A, consecutive 10 subframes • For Part B, one NPRS occasion If a bit in the NPRS muting sequence is set to "0", then the NPRS is muted in the corresponding subframes Per NB-IoT carrier, one muting pattern is signaled associated with Part A (if configured) and one muting pattern is signaled associated with Part B (if configured). | 2, 4, 8, or 16 bits |  | UE-specific | 36.355
OTDOA | 36.211 | 10.2.6A | nprsID | N^NPRS_ID | Existing parameter | The NPRS identity, if configured | Same as R13 FDD NB-IoT. 0 … 4095 | not present | UE-specific | 36.355
OTDOA | 36.211 | 10.2.6A | eutra-NumCRS-Ports | Number of PBCH antenna ports | Existing parameter | The number of LTE PBCH antenna ports the UE shall assume for the NPRS pattern on an in-band carrier | Same as R13 FDD NB-IoT. 1,2,4 |  | UE-specific | 36.355
OTDOA | 36.211 | 10.2.6A | operationModeInfoNPRS | operationModeInfoNPRS | Existing parameter | The operation mode of a NPRS carrier | Same as R13 FDD NB-IoT. inband, standalone |  | UE-specific | 36.355
OTDOA | 36.211 | 10.2.6A | nprsSequenceInfo | PRB index for NPRS | Existing parameter | The index of the PRB containing NPRS | Same as R13 FDD NB-IoT. 0…174 |  | UE-specific | 36.355
OTDOA | 36.211 | 10.2.6A | nprs-slotNumberOffset | Slot number offset for NPRS | Existing parameter | As with LTE parameter (the number of full slots counted from the beginning of a radio frame of the assistance data reference cell to the beginning of the closest subsequent radio frame of the neighbor cell) | 0…19 |  | UE-specific | 36.355
OTDOA | 36.211 | 10.2.6A | nprs-SFN-Offset | SFN offset for NPRS | Existing parameter | The number of full radio frames counted from the beginning of a radio frame #0 of the assistance data reference cell to the beginning of the closest subsequent radio frame #0 of the neighbor cell | 0…63 |  | UE-specific | 36.355
OTDOA | 36.213 | 10.2.6A | otdoa-SIB1-NB-repetitions | repetition number of SIB1-NB | Existing parameter | If the anchor NB-IoT carrier supports NPRS configuration by Part B only, this parameter indicates the repetition number of SIB1-NB on the anchor carrier | {4,8,16} |  | UE-specific | 36.355
TDD config | 36.211, 36.213 |  | subframeAssignment | Uplink-downlink subframe configuration | Existing LTE parameter | Uplink-downlink subframe configuration | Same as LTE |  | Cell-specific | 36.331 | Indicated in SIB1-NB. Config 0 is not supported. Working assumption: config 6 is not supported. For standalone operation mode, at least the same UL/DL configurations as TDD NB-IoT in-band/guard-band are supported. FFS new UL/DL configurations in standalone.
TDD config | 36.211, 36.213 |  | specialSubframePatterns | Special subframe configuration | Existing LTE parameter | Special subframe configuation | Same as LTE |  | Cell-specific | 36.331 | Indicated in SIB1-NB. Working assumption: all LTE ssp are supported. TDD NB-IoT also supports CRS-less special subframe configuration #10
TDD config | 36.211, 36.213 |  | tdd-SubframeBitmap | tdd-SubframeBitmap | New parameter | Indicates the valid UL/DL/special subframes for transmissions |  |  | NB-IoT carrier specific | 36.331 | • Higher layers signal one bitmap containing to indicate whether the DL/UL/special subframes are valid or not • The length of the bitmap applies to o For guard-band: 10 ms o For standalone: 10 ms. FFS: other values if any for co-existence purpose o For in-band: At least 10 ms and 40 ms are supported; FFS if also an 80 ms length is supported for coexistence with dynamic TDD. Signaling for non-anchor SIB carriers is to be clarified.
2 HARQ | 36.211, 36.213 |  | twoHARQ-Processes-config | twoHARQ-Processes-config | Existing parameter | UE is configured to use 2 UL/DL HARQ processes | true | false | UE-specific | 36.331
SIB1-NB | 36.213 | 16.4.1.3 | freqInfoSIB1 | freqInfoSIB1 | New parameter | When SIB1-NB transmitted on non-anchor carrier, 1 bit to indicate the frequency information of SIB1-NB for inband anchor + inband non-anchor and standalone +standalone mode. | For in-band anchor+in-band non-anchor: {adjacent higher PRB, adjacent lower PRB}. For standalone anchor+standalone non-anchor: one of the 2 adjacent carriers relative to anchor carrier. For guard-band anchor: {carrier adjacent to anchor carrier in the same guard-band and to the outer side of the guard-band, IoT carrier in the opposite guard-band side and closest to the edge of the LTE carrier, in-band PRB at the edge of the LTE carrier and on the same side as the anchor carrier, in-band PRB (samePCI=false) at the edge of the LTE carrier and on the same side as the anchor carrier} |  | Cell specific | 36.331 | For guard-band anchor + in-band non-anchor, samePCI = true.>1 bit is used to indicate the frequency domain location of SIB1-NB non-anchor carrier >>`For In-band anchor + in-band non-anchor, either the adjacent lower PRB relative to anchor PRB, or the adjacent higher PRB relative to anchor PRB >>FFS guard-band combinations >>For standalone+standalone, to indicate one of the 2 adjacent carriers relative to anchor carrier. >>FFS signaling of frequency offset of the carrier. | Y
SIB1-NB | 211 |  | eutra-NumCRS-Ports | eutra-NumCRS-Ports | Existing parameter | Number of CRS ports for an in-band SIB1-NB non-anchor carrier when the anchor carrier is guard-band | {same, 4} |  | Cell specific | 36.331 | Signaled when samePCI = false for the non-anchor | Y
SIB1-NB | 211 |  | tdd-UL-DL-AlignmentOffset | tdd-UL-DL-AlignmentOffset | New parameter | Indicates the offset between UL PRB center with respect to DL PRB center | {7.5 kHz, -7.5 kHz, 0 kHz} |  | UE specific | 36.331 |  | Y
R1-1807573 3GPP TSG RAN WG1 Meeting #93 Busan, Korea, May 21-25, 2018 Agenda Item: 6.2.7 Source: Huawei, HiSilicon Title: List of RRC and LPP parameters for further NB-IoT enhancements Document for: Discussion and decision
Note on A1: Ericsson: Sub-feature, e.g. Initial access, MIMO, ….
Note on B1: Ericsson: RAN1 specification, e.g. 36.211, ….
Note on F1: Ericsson: In most cases New parameter, could be exisiting parameter if we change LTE
Note on K1: Ericsson: Specification to implement parameter is in. Typically it is 38.331, but could also be other specification e.g. 36.331