## InH-eMBB (4GHz, NR DDDDD DDSUU)
Item
| NR PDSCH (NLOS) | NR PDCCH (30 kHz) (NLOS) | NR PUSCH (NLOS) | NR PUCCH (NLOS)
System configuration
Carrier frequency (GHz) | 4 | 4 | 4 | 4
BS antenna heights (m) | 3 | 3 | 3 | 3
UT antenna heights (m) | 1.5 | 1.5 | 1.5 | 1.5
Cell area reliability(1) for control channel (%) (Please specify how it is calculated.) (See 3GPP note at bottom of the table (i) ) | - | 95% | - | 95%
Cell area reliability(1) for data channel (%) (Please specify how it is calculated.) (See 3GPP note at bottom of the table (i) ) | 90% | - | 90% | -
Transmission bit rate for control channel (bit/s) | - | 128000 | - | 4000
Transmission bit rate for data channel (bit/s) | 13952028 | - | 1114560 | -
Target packet error rate for the required SNR in item (19a) for control channel | - | 1% | - | 1%
Target packet error rate for the required SNR in item (19b) for data channel | 10% | - | 10% | -
Spectral efficiency(2) (bit/s/Hz) | 1.0037 | - | 3.1871 | -
Pathloss model(3) (select from LoS or NLoS) | NLOS | NLOS | NLOS | NLOS
UE speed (km/h) | 3 | 3 | 3 | 3
Feeder loss (dB) | 3 | 3 | 3 | 3
Transmitter
(1) Number of transmit antennas. (The number shall be within the indicated range in § 8.4 of Report ITU-R M.2412-0) | 32 | 32 | 2 | 2
(1bis) Number of transmit antenna ports | 2 | 2 | 2 | 2
(2) Maximal transmit power per antenna (dBm) | 9 | 9 | 20 | 20
(3) Total transmit power = function of (1) and (2) (dBm) (The value shall not exceed the indicated value in § 8.4 of Report ITU-R M.2412-0) | 24.0515 | 24.0515 | 23.0103 | 23.0103
(4) Transmitter antenna gain (dBi) | 5 | 5 | 0 | 0
(5) Transmitter array gain (depends on transmitter array configurations and technologies such as adaptive beam forming, CDD (cyclic delay diversity), etc.) (dB) | 12.0412 | 12.0412 | 0 | 0
(6) Control channel power boosting gain (dB) | 0 | 0 | 0 | 0
(7) Data channel power loss due to pilot/control boosting (dB) | 0 | 0 | 0 | 0
(8) Cable, connector, combiner, body losses, etc. (enumerate sources) (dB) (feeder loss must be included for and only for downlink) | 3 | 3 | 1 | 1
(9a) Control channel EIRP = (3) + (4) + (5) + (6) – (8) dBm | 38.0927 | 38.0927 | 22.0103 | 22.0103
(9b) Data channel EIRP = (3) + (4) + (5) – (7) – (8) dBm | 38.0927 | 38.0927 | 22.0103 | 22.0103
Receiver
(10) Number of receive antennas (The number shall be within the indicated range in § 8.4 of Report ITU-R M.2412-0) | 4 | 4 | 32 | 32
(10bis) Number of receive antenna ports | 2 | 2 | 2 | 2
(11) Receiver antenna gain (dBi) | 0 | 0 | 5 | 5
(11bis) Receiver array gain (depends on receive array configurations and technologies such as adaptive beam forming, etc.) (dB) | 3.0103 | 3.0103 | 12.0412 | 12.0412
(12) Cable, connector, combiner, body losses, etc. (enumerate sources) (dB) (feeder loss must be included for and only for uplink) | 1 | 1 | 3 | 3
(13) Receiver noise figure (dB) | 7 | 7 | 5 | 5
(14) Thermal noise density (dBm/Hz) | -174 | -174 | -174 | -174
(15a) Receiver interference density for control channel (dBm/Hz) (See 3GPP note at bottom of the table (i) ) | - | -174 | - | -174.9
(15b) Receiver interference density for data channel (dBm/Hz) | -174 | - | -174.9 | -
(16a) Total noise plus interference density for control channel = 10 log (10^(((13) + (14))/10) + 10^((15a)/10)) dBm/Hz (See 3GPP note at bottom of the table (i) ) | - | -166.2099 | - | -168.0065
(16b) Total noise plus interference density for data channel = 10 log (10^(((13) + (14))/10) + 10^((15b)/10)) dBm/Hz (See 3GPP note at bottom of the table (i) ) | -166.2099 | - | -168.0065 | -
(17a) Occupied channel bandwidth for control channel (for meeting the requirements of the traffic type) (Hz) | - | 18360000 | - | 360000
(17b) Occupied channel bandwidth for data channel (for meeting the requirements of the traffic type) (Hz) | 18360000 | - | 1440000 | -
(18a) Effective noise power for control channel = (16a) + 10 log((17a)) dBm | - | -93.5712 | - | -112.4435
(18b) Effective noise power for data channel = (16b) + 10 log((17b)) dBm | -93.5712 | - | -106.4229 | -
(19a) Required SNR for the control channel (dB) | - | -7.26 | - | -7.8
(19b) Required SNR for the data channel (dB) | 5.25 | - | 10.65 | -
(20) Receiver implementation margin (dB) | 2 | 2 | 2 | 2
(21a) H-ARQ gain for control channel (dB) | - | 0 | - | 0
(21b) H-ARQ gain for data channel (dB) | 0.5 | - | 0.5 | -
(22a) Receiver sensitivity for control channel = (18a) + (19a) + (20) – (21a) dBm | - | -98.8312 | - | -118.2435
(22b) Receiver sensitivity for data channel = (18b) + (19b) + (20) – (21b) dBm | -86.8212 | - | -94.2729 | -
(23a) Hardware link budget for control channel = (9a) + (11) + (11bis) − (22a) dB | - | 139.9342 | - | 157.295
(23b) Hardware link budget for data channel = (9b) + (11) + (11bis) − (22b) dB | 127.9242 | - | 133.3244 | -
Calculation of available pathloss
(24) Lognormal shadow fading std deviation (dB) | 4 | 4 | 4 | 4
Penetration Loss std deviation (dB)(ii)
(25a) Shadow fading margin for control channel (function of the cell area reliability and (24)) (dB) | - | 2.8 | - | 2.8
(25b) Shadow fading margin for data channel (function of the cell area reliability and (24)) (dB) | 0.91 | - | 0.91 | -
(26) BS selection/macro-diversity gain (dB) | 0 | 0 | 0 | 0
(27) Penetration margin (dB) | 0 | 0 | 0 | 0
(28) Other gains (dB) (if any please specify) | 0 | 0 | 0 | 0
(29a) Available path loss for control channel = (23a) – (25a) + (26) – (27) + (28) – (12) dB | - | 136.1342 | - | 151.495
(29b) Available path loss for data channel = (23b) – (25b) + (26) – (27) + (28) – (12) dB | 126.0142 | - | 129.4144 | -
Range/coverage efficiency calculation
(30a) Maximum range for control channel (based on (29a) and according to the system configuration section of the link budget) (m) | - | 398.382 | - | 901.6807
(30b) Maximum range for data channel (based on (29b) and according to the system configuration section of the link budget) (m) | 232.5848 | - | 278.6815 | -
(31a) Coverage Area for control channel = (π (30a)2) (m2/site) | - | 498596.4727 | - | 2554203.1451
(31b) Coverage Area for data channel = (π (30b)2) (m2/site) | 169946.6907 | - | 243986.7791 | -

## DU-eMBB (4GHz, NR DDDDD DDSUU)
Item
| NR PDSCH (NLOS) | NR PDCCH (NLOS) | NR PDSCH (NLOS O-to-I) | NR PDCCH (NLOS O-to-I) | NR PUSCH (NLOS) | NR PUCCH (NLOS) | NR PUSCH (NLOS O-to-I) | NR PUCCH (NLOS O-to-I)
System configuration
Carrier frequency (GHz) | 4 | 4 | 4 | 4 | 4 | 4 | 4 | 4
BS antenna heights (m) | 25 | 25 | 25 | 25 | 25 | 25 | 25 | 25
UT antenna heights (m) | 1.5 | 1.5 | 1.5 | 1.5 | 1.5 | 1.5 | 1.5 | 1.5
Cell area reliability(1) for control channel (%) (Please specify how it is calculated.) (See 3GPP note at bottom of the table (i) ) | - | 95% | - | 95% | - | 95% | - | 95%
Cell area reliability(1) for data channel (%) (Please specify how it is calculated.) (See 3GPP note at bottom of the table (i) ) | 90% | - | 90% | - | 90% | - | 90% | -
Transmission bit rate for control channel (bit/s) | - | 128000 | - | 128000 | - | 4000 |  | 4000
Transmission bit rate for data channel (bit/s) | 6744699 | - | 6744699 | - | 224640 | - | 224640 | -
Target packet error rate for the required SNR in item (19a) for control channel | - | 1% | - | 1% | - | 1% | - | 1%
Target packet error rate for the required SNR in item (19b) for data channel | 10% | - | 10% | - | 10% | - | 10% | -
Spectral efficiency(2) (bit/s/Hz) | 0.48519 | - | 0.48519 | - | 0.64235 | - | 0.64235 | -
Pathloss model(3) (select from LoS or NLoS) | NLOS | NLOS | NLOS O-to-I | NLOS O-to-I | NLOS | NLOS | NLOS O-to-I | NLOS O-to-I
UE speed (km/h) | 30 | 30 | 3 | 3 | 30 | 30 | 3 | 3
Feeder loss (dB) | 3 | 3 | 3 | 3 | 3 | 3 | 3 | 3
Transmitter
(1) Number of transmit antennas. (The number shall be within the indicated range in § 8.4 of Report ITU-R M.2412-0) | 192 | 192 | 192 | 192 | 2 | 2 | 2 | 2
(1bis) Number of transmit antenna ports | 2 | 2 | 2 | 2 | 2 | 2 | 2 | 2
(2) Maximal transmit power per antenna (dBm) | 21.2 | 21.2 | 21.2 | 21.2 | 20 | 20 | 20 | 20
(3) Total transmit power = function of (1) and (2) (dBm) (The value shall not exceed the indicated value in § 8.4 of Report ITU-R M.2412-0) | 44.033 | 44.033 | 44.033 | 44.033 | 23.0103 | 23.0103 | 23.0103 | 23.0103
(4) Transmitter antenna gain (dBi) | 8 | 8 | 8 | 8 | 0 | 0 | 0 | 0
(5) Transmitter array gain (depends on transmitter array configurations and technologies such as adaptive beam forming, CDD (cyclic delay diversity), etc.) (dB) | 19.8227 | 19.8227 | 19.8227 | 19.8227 | 0 | 0 | 0 | 0
(6) Control channel power boosting gain (dB) | 0 | 0 | 0 | 0 | 0 | 0 | 0 | 0
(7) Data channel power loss due to pilot/control boosting (dB) | 0 | 0 | 0 | 0 | 0 | 0 | 0 | 0
(8) Cable, connector, combiner, body losses, etc. (enumerate sources) (dB) (feeder loss must be included for and only for downlink) | 3 | 3 | 3 | 3 | 1 | 1 | 1 | 1
(9a) Control channel EIRP = (3) + (4) + (5) + (6) – (8) dBm | 68.8557 | 68.8557 | 68.8557 | 68.8557 | 22.0103 | 22.0103 | 22.0103 | 22.0103
(9b) Data channel EIRP = (3) + (4) + (5) – (7) – (8) dBm | 68.8557 | 68.8557 | 68.8557 | 68.8557 | 22.0103 | 22.0103 | 22.0103 | 22.0103
Receiver
(10) Number of receive antennas (The number shall be within the indicated range in § 8.4 of Report ITU-R M.2412-0) | 4 | 4 | 4 | 4 | 192 | 192 | 192 | 192
(10bis) Number of receive antenna ports | 2 | 2 | 2 | 2 | 2 | 2 | 2 | 2
(11) Receiver antenna gain (dBi) | 0 | 0 | 0 | 0 | 8 | 8 | 8 | 8
(11bis) Receiver array gain (depends on receive array configurations and technologies such as adaptive beam forming, etc.) (dB) | 3.0103 | 3.0103 | 3.0103 | 3.0103 | 19.8227 | 19.8227 | 19.8227 | 19.8227
(12) Cable, connector, combiner, body losses, etc. (enumerate sources) (dB) (feeder loss must be included for and only for uplink) | 1 | 1 | 1 | 1 | 3 | 3 | 3 | 3
(13) Receiver noise figure (dB) | 7 | 7 | 7 | 7 | 5 | 5 | 5 | 5
(14) Thermal noise density (dBm/Hz) | -174 | -174 | -174 | -174 | -174 | -174 | -174 | -174
(15a) Receiver interference density for control channel (dBm/Hz) (See 3GPP note at bottom of the table (i) ) | - | -169.3 | - | -169.3 | - | -161.7 | - | -161.7
(15b) Receiver interference density for data channel (dBm/Hz) | -169.3 | - | -169.3 | - | -165.7 | - | -165.7 | -
(16a) Total noise plus interference density for control channel = 10 log (10^(((13) + (14))/10) + 10^((15a)/10)) dBm/Hz (See 3GPP note at bottom of the table (i) ) | - | -164.9892 | - | -164.9892 | - | -160.9584 | - | -160.9584
(16b) Total noise plus interference density for data channel = 10 log (10^(((13) + (14))/10) + 10^((15b)/10)) dBm/Hz (See 3GPP note at bottom of the table (i) ) | -164.9892 | - | -164.9892 | - | -164.0335 | - | -164.0335 | -
(17a) Occupied channel bandwidth for control channel (for meeting the requirements of the traffic type) (Hz) | - | 18360000 | - | 18360000 | - | 360000 | - | 360000
(17b) Occupied channel bandwidth for data channel (for meeting the requirements of the traffic type) (Hz) | 18360000 | - | 18360000 | - | 1440000 | - | 1440000 | -
(18a) Effective noise power for control channel = (16a) + 10 log((17a)) dBm | - | -92.3505 | - | -92.3505 | - | -105.3954 | - | -105.3954
(18b) Effective noise power for data channel = (16b) + 10 log((17b)) dBm | -92.3505 | - | -92.3505 | - | -102.4499 | - | -102.4499 | -
(19a) Required SNR for the control channel (dB) | - | -7.21 | - | -7.35 | - | -7.25 | - | -7.55
(19b) Required SNR for the data channel (dB) | -0.94 | - | -1.94 | - | 3.35 | - | 2.2 | -
(20) Receiver implementation margin (dB) | 2 | 2 | 2 | 2 | 2 | 2 | 2 | 2
(21a) H-ARQ gain for control channel (dB) | - | 0 | - | 0 | - | 0 | - | 0
(21b) H-ARQ gain for data channel (dB) | 0.5 | - | 0.5 | - | 0.5 | - | 0.5 | -
(22a) Receiver sensitivity for control channel = (18a) + (19a) + (20) – (21a) dBm | - | -97.5605 | - | -97.7005 | - | -110.6454 | - | -110.9454
(22b) Receiver sensitivity for data channel = (18b) + (19b) + (20) – (21b) dBm | -91.7905 | - | -92.7905 | - | -97.5999 | - | -98.7499 | -
(23a) Hardware link budget for control channel = (9a) + (11) + (11bis) − (22a) dB | - | 169.4265 | - | 169.5665 | - | 160.4784 | - | 160.7784
(23b) Hardware link budget for data channel = (9b) + (11) + (11bis) − (22b) dB | 163.6565 | - | 164.6565 | - | 147.4329 | - | 148.5829 | -
Calculation of available pathloss
(24) Lognormal shadow fading std deviation (dB) | 6 | 6 | 6 | 6 | 6 | 6 | 6 | 6
(25a) Shadow fading margin for control channel (function of the cell area reliability and (24)) (dB) | - | 8.07 | - | 6.95 | - | 8.07 | - | 6.95
(25b) Shadow fading margin for data channel (function of the cell area reliability and (24)) (dB) | 4.85 | - | 4.03 | - | 4.85 | - | 4.03 | -
(26) BS selection/macro-diversity gain (dB) | 0 | 0 | 0 | 0 | 0 | 0 | 0 | 0
(27) Penetration margin (dB) | 9 | 9 | 26.25 | 26.25 | 9 | 9 | 26.25 | 26.25
(28) Other gains (dB) (if any please specify) | 0 | 0 | 0 | 0 | 0 | 0 | 0 | 0
(29a) Available path loss for control channel = (23a) – (25a) + (26) – (27) + (28) – (12) dB | - | 151.3565 | - | 135.3665 | - | 140.4084 | - | 124.5784
(29b) Available path loss for data channel = (23b) – (25b) + (26) – (27) + (28) – (12) dB | 148.8065 | - | 133.3765 | - | 130.5829 | - | 115.3029 | -
Range/coverage efficiency calculation
(30a) Maximum range for control channel (based on (29a) and according to the system configuration section of the link budget) (m) | - | 1651.0472 | - | 643.6735 | - | 866.2817 | - | 340.925
(30b) Maximum range for data channel (based on (29b) and according to the system configuration section of the link budget) (m) | 1420.7556 | - | 572.4701 | - | 485.6025 | - | 197.4022 | -
(31a) Coverage Area for control channel = (π (30a)2) (m2/site) | - | 8563845.9609 | - | 1301610.829 | - | 2357589.3868 | - | 365146.7737
(31b) Coverage Area for data channel = (π (30b)2) (m2/site) | 6341450.8847 | - | 1029568.9052 | - | 740818.3785 | - | 122420.4127 | -

## Rural(700MHz, NR DDDDD DDSUU)
Item
| NR PDSCH (NLOS) | NR PDCCH (NLOS) | NR PDSCH (NLOS O-to-I) | NR PDCCH (NLOS O-to-I) | NR PUSCH (NLOS) | NR PUCCH (NLOS) | NR PUSCH (NLOS O-to-I) | NR PUCCH (NLOS O-to-I)
System configuration
Carrier frequency (GHz) | 0.7 | 0.7 | 0.7 | 0.7 | 0.7 | 0.7 | 0.7 | 0.7
BS antenna heights (m) | 35 | 35 | 35 | 35 | 35 | 35 | 35 | 35
UT antenna heights (m) | 1.5 | 1.5 | 1.5 | 1.5 | 1.5 | 1.5 | 1.5 | 1.5
Cell area reliability(1) for control channel (%) (Please specify how it is calculated.) (See 3GPP note at bottom of the table (i) ) | - | 95% | - | 95% | - | 95% | - | 95%
Cell area reliability(1) for data channel (%) (Please specify how it is calculated.) (See 3GPP note at bottom of the table (i) ) | 90% | - | 90% | - | 90% | - | 90% | -
Transmission bit rate for control channel (bit/s) | - | 128000 | - | 128000 | - | 4000 | - | 4000
Transmission bit rate for data channel (bit/s) | 6744699 | - | 6744699 | - | 224640 | - | 224640 | -
Target packet error rate for the required SNR in item (19a) for control channel | - | 1% | - | 1% | - | 1% | - | 1%
Target packet error rate for the required SNR in item (19b) for data channel | 10% | - | 10% | - | 10% | - | 10% | -
Spectral efficiency(2) (bit/s/Hz) | 0.48519 | - | 0.48519 | - | 0.64235 | - | 0.64235 | -
Pathloss model(3) (select from LoS or NLoS) | NLOS | NLOS | NLOS O-to-I | NLOS O-to-I | NLOS | NLOS | NLOS O-to-I | NLOS O-to-I
UE speed (km/h) | 120 | 120 | 3 | 3 | 120 | 120 | 3 | 3
Feeder loss (dB) | 3 | 3 | 3 | 3 | 3 | 3 | 3 | 3
Transmitter
(1) Number of transmit antennas. (The number shall be within the indicated range in § 8.4 of Report ITU-R M.2412-0) | 64 | 64 | 64 | 64 | 1 | 1 | 1 | 1
(1bis) Number of transmit antenna ports | 2 | 2 | 2 | 2 | 1 | 1 | 1 | 1
(2) Maximal transmit power per antenna (dBm) | 31 | 31 | 31 | 31 | 23 | 23 | 23 | 23
(3) Total transmit power = function of (1) and (2) (dBm) (The value shall not exceed the indicated value in § 8.4 of Report ITU-R M.2412-0) | 49.0618 | 49.0618 | 49.0618 | 49.0618 | 23 | 23 | 23 | 23
(4) Transmitter antenna gain (dBi) | 8 | 8 | 8 | 8 | 0 | 0 | 0 | 0
(5) Transmitter array gain (depends on transmitter array configurations and technologies such as adaptive beam forming, CDD (cyclic delay diversity), etc.) (dB) | 15.0515 | 15.0515 | 15.0515 | 15.0515 | 0 | 0 | 0 | 0
(6) Control channel power boosting gain (dB) | 0 | 0 | 0 | 0 | 0 | 0 | 0 | 0
(7) Data channel power loss due to pilot/control boosting (dB) | 0 | 0 | 0 | 0 | 0 | 0 | 0 | 0
(8) Cable, connector, combiner, body losses, etc. (enumerate sources) (dB) (feeder loss must be included for and only for downlink) | 3 | 3 | 3 | 3 | 1 | 1 | 1 | 1
(9a) Control channel EIRP = (3) + (4) + (5) + (6) – (8) dBm | 69.1133 | 69.1133 | 69.1133 | 69.1133 | 22 | 22 | 22 | 22
(9b) Data channel EIRP = (3) + (4) + (5) – (7) – (8) dBm | 69.1133 | 69.1133 | 69.1133 | 69.1133 | 22 | 22 | 22 | 22
Receiver
(10) Number of receive antennas (The number shall be within the indicated range in § 8.4 of Report ITU-R M.2412-0) | 2 | 2 | 2 | 2 | 64 | 64 | 64 | 64
(10bis) Number of receive antenna ports | 2 | 2 | 2 | 2 | 2 | 2 | 2 | 2
(11) Receiver antenna gain (dBi) | 0 | 0 | 0 | 0 | 8 | 8 | 8 | 8
(11bis) Receiver array gain (depends on receive array configurations and technologies such as adaptive beam forming, etc.) (dB) | 0 | 0 | 0 | 0 | 15.0515 | 15.0515 | 15.0515 | 15.0515
(12) Cable, connector, combiner, body losses, etc. (enumerate sources) (dB) (feeder loss must be included for and only for uplink) | 1 | 1 | 1 | 1 | 3 | 3 | 3 | 3
(13) Receiver noise figure (dB) | 7 | 7 | 7 | 7 | 5 | 5 | 5 | 5
(14) Thermal noise density (dBm/Hz) | -174 | -174 | -174 | -174 | -174 | -174 | -174 | -174
(15a) Receiver interference density for control channel (dBm/Hz) (See 3GPP note at bottom of the table (i) ) | - | -169.3 | - | -169.3 | - | -161.7 | - | -161.7
(15b) Receiver interference density for data channel (dBm/Hz) | -169.3 | - | -169.3 | - | -165.7 | - | -165.7 | -
(16a) Total noise plus interference density for control channel = 10 log (10^(((13) + (14))/10) + 10^((15a)/10)) dBm/Hz (See 3GPP note at bottom of the table (i) ) | - | -164.9892 | - | -164.9892 | - | -160.9584 | - | -160.9584
(16b) Total noise plus interference density for data channel = 10 log (10^(((13) + (14))/10) + 10^((15b)/10)) dBm/Hz (See 3GPP note at bottom of the table (i) ) | -164.9892 | - | -164.9892 | - | -164.0335 | - | -164.0335 | -
(17a) Occupied channel bandwidth for control channel (for meeting the requirements of the traffic type) (Hz) | - | 18360000 | - | 18360000 | - | 360000 | - | 360000
(17b) Occupied channel bandwidth for data channel (for meeting the requirements of the traffic type) (Hz) | 18360000 | - | 18360000 | - | 1440000 | - | 1440000 | -
(18a) Effective noise power for control channel = (16a) + 10 log((17a)) dBm | - | -92.3505 | - | -92.3505 | - | -105.3954 | - | -105.3954
(18b) Effective noise power for data channel = (16b) + 10 log((17b)) dBm | -92.3505 | - | -92.3505 | - | -102.4499 | - | -102.4499 | -
(19a) Required SNR for the control channel (dB) | - | -6.99 | - | -7 | - | -6.36 | - | -5.8
(19b) Required SNR for the data channel (dB) | 1.08 | - | -0.1 | - | 3.88 | - | 2.7 | -
(20) Receiver implementation margin (dB) | 2 | 2 | 2 | 2 | 2 | 2 | 2 | 2
(21a) H-ARQ gain for control channel (dB) | - | 0 | - | 0 | - | 0 | - | 0
(21b) H-ARQ gain for data channel (dB) | 0.5 | - | 0.5 | - | 0.5 | - | 0.5 | -
(22a) Receiver sensitivity for control channel = (18a) + (19a) + (20) – (21a) dBm | - | -97.3405 | - | -97.3505 | - | -109.7554 | - | -109.1954
(22b) Receiver sensitivity for data channel = (18b) + (19b) + (20) – (21b) dBm | -89.7705 | - | -90.9505 | - | -97.0699 | - | -98.2499 | -
(23a) Hardware link budget for control channel = (9a) + (11) + (11bis) − (22a) dB | - | 166.4538 | - | 166.4638 | - | 154.8069 | - | 154.2469
(23b) Hardware link budget for data channel = (9b) + (11) + (11bis) − (22b) dB | 158.8838 | - | 160.0638 | - | 142.1214 | - | 143.3014 | -
Calculation of available pathloss
(24) Lognormal shadow fading std deviation (dB) | 8 | 8 | 8 | 8 | 8 | 8 | 8 | 8
(25a) Shadow fading margin for control channel (function of the cell area reliability and (24)) (dB) | - | 10.45 | - | 8.45 | - | 10.45 | - | 8.45
(25b) Shadow fading margin for data channel (function of the cell area reliability and (24)) (dB) | 6.61 | - | 5.13 | - | 6.61 | - | 5.13 | -
(26) BS selection/macro-diversity gain (dB) | 0 | 0 | 0 | 0 | 0 | 0 | 0 | 0
(27) Penetration margin (dB) | 9 | 9 | 12.5 | 12.5 | 9 | 9 | 12.5 | 12.5
(28) Other gains (dB) (if any please specify) | 0 | 0 | 0 | 0 | 0 | 0 | 0 | 0
(29a) Available path loss for control channel = (23a) – (25a) + (26) – (27) + (28) – (12) dB | - | 146.0038 | - | 144.5138 | - | 132.3569 | - | 130.2969
(29b) Available path loss for data channel = (23b) – (25b) + (26) – (27) + (28) – (12) dB | 142.2738 | - | 141.4338 | - | 123.5114 | - | 122.6714 | -
Range/coverage efficiency calculation
(30a) Maximum range for control channel (based on (29a) and according to the system configuration section of the link budget) (m) | - | 5825.7948 | - | 5330.7401 | - | 2582.9391 | - | 2284.5066
(30b) Maximum range for data channel (based on (29b) and according to the system configuration section of the link budget) (m) | 4664.5159 | - | 4436.7374 | - | 1524.5971 | - | 1450.1477 | -
(31a) Coverage Area for control channel = (π (30a)2) (m2/site) | - | 106625293.2065 | - | 89273978.1987 | - | 20959369.5475 | - | 16395879.2244
(31b) Coverage Area for data channel = (π (30b)2) (m2/site) | 68353855.9968 | - | 61841115.9872 | - | 7302306.0022 | - | 6606543.9304 | -