## InH-eMBB (4GHz, NR DDDDD DDSUU)
Item | DL |  | UL
| NR PDSCH (NLOS) | NR PDCCH (NLOS) | NR PUSCH (NLOS) | NR PUCCH (NLOS)
System configuration
Carrier frequency (GHz) | 4 | 4 | 4 | 4
BS antenna heights (m) | 3 | 3 | 3 | 3
UT antenna heights (m) | 1.5 | 1.5 | 1.5 | 1.5
Cell area reliability(1) for control channel (%) (Please specify how it is calculated.) (See 3GPP note at bottom of the table (i) ) | - | 95% | - | 95%
Cell area reliability(1) for data channel (%) (Please specify how it is calculated.) (See 3GPP note at bottom of the table (i) ) | 90% | - | 90% | -
Transmission bit rate for control channel (bit/s) | - | 128000 | - | 4000
Transmission bit rate for data channel (bit/s) | 13952028 | - | 1114560 | -
Target packet error rate for the required SNR in item (19a) for control channel | - | 1% | - | 1%
Target packet error rate for the required SNR in item (19b) for data channel | 10% | - | 10% | -
Spectral efficiency(2) (bit/s/Hz) | 1.0037 | - | 3.1871 | -
Pathloss model(3) (select from LoS or NLoS) | NLOS | NLOS | NLOS | NLOS
UE speed (km/h) | 3 | 3 | 3 | 3
Feeder loss (dB) | 3 | 3 | 3 | 3
Transmitter
(1) Number of transmit antennas. (The number shall be within the indicated range in § 8.4 of Report ITU-R M.2412-0) | 32 | 32 | 2 | 2
(1bis) Number of transmit antenna ports | 2 | 2 | 2 | 2
(2) Maximal transmit power per antenna (dBm) | 9 | 9 | 20 | 20
(3) Total transmit power = function of (1) and (2) (dBm) (The value shall not exceed the indicated value in § 8.4 of Report ITU-R M.2412-0) | 24.0515 | 24.0515 | 23.0103 | 23.0103
(4) Transmitter antenna gain (dBi) | 5 | 5 | 0 | 0
(5) Transmitter array gain (depends on transmitter array configurations and technologies such as adaptive beam forming, CDD (cyclic delay diversity), etc.) (dB) | 12.0412 | 12.0412 | 0 | 0
(6) Control channel power boosting gain (dB) | 0 | 0 | 0 | 0
(7) Data channel power loss due to pilot/control boosting (dB) | 0 | 0 | 0 | 0
(8) Cable, connector, combiner, body losses, etc. (enumerate sources) (dB) (feeder loss must be included for and only for downlink) | 3 | 3 | 1 | 1
(9a) Control channel EIRP = (3) + (4) + (5) + (6) – (8) dBm | 38.0927 | 38.0927 | 22.0103 | 22.0103
(9b) Data channel EIRP = (3) + (4) + (5) – (7) – (8) dBm | 38.0927 | 38.0927 | 22.0103 | 22.0103
Receiver
(10) Number of receive antennas (The number shall be within the indicated range in § 8.4 of Report ITU-R M.2412-0) | 4 | 4 | 32 | 32
(10bis) Number of receive antenna ports | 2 | 2 | 2 | 2
(11) Receiver antenna gain (dBi) | 0 | 0 | 5 | 5
(11bis) Receiver array gain (depends on transmitter array configurations and technologies such as adaptive beam forming, etc.) (dB) | 3.0103 | 3.0103 | 12.0412 | 12.0412
(12) Cable, connector, combiner, body losses, etc. (enumerate sources) (dB) (feeder loss must be included for and only for uplink) | 1 | 1 | 3 | 3
(13) Receiver noise figure (dB) | 7 | 7 | 5 | 5
(14) Thermal noise density (dBm/Hz) | -174 | -174 | -174 | -174
(15a) Receiver interference density for control channel (dBm/Hz) (See 3GPP note at bottom of the table (i) ) | - | -174 | - | -174.9
(15b) Receiver interference density for data channel (dBm/Hz) | -174 | - | -174.9 | -
(16a) Total noise plus interference density for control channel = 10 log (10^(((13) + (14))/10) + 10^((15a)/10)) dBm/Hz (See 3GPP note at bottom of the table (i) ) | - | -166.2099 | - | -168.0065
(16b) Total noise plus interference density for data channel = 10 log (10^(((13) + (14))/10) + 10^((15b)/10)) dBm/Hz (See 3GPP note at bottom of the table (i) ) | -166.2099 | - | -168.0065 | -
(17a) Occupied channel bandwidth for control channel (for meeting the requirements of the traffic type) (Hz) | - | 18360000 | - | 360000
(17b) Occupied channel bandwidth for data channel (for meeting the requirements of the traffic type) (Hz) | 18360000 | - | 1440000 | -
(18a) Effective noise power for control channel = (16a) + 10 log((17a)) dBm | - | -93.5712 | - | -112.4435
(18b) Effective noise power for data channel = (16b) + 10 log((17b)) dBm | -93.5712 | - | -106.4229 | -
(19a) Required SNR for the control channel (dB) | - | -7.3 | - | -7.5
(19b) Required SNR for the data channel (dB) | 5.4 | - | 11 | -
(20) Receiver implementation margin (dB) | 2 | 2 | 2 | 2
(21a) H-ARQ gain for control channel (dB) | - | 0 | - | 0
(21b) H-ARQ gain for data channel (dB) | 0.5 | - | 0.5 | -
(22a) Receiver sensitivity for control channel = (18a) + (19a) + (20) – (21a) dBm | - | -98.8712 | - | -117.9435
(22b) Receiver sensitivity for data channel = (18b) + (19b) + (20) – (21b) dBm | -86.6712 | - | -93.9229 | -
(23a) Hardware link budget for control channel = (9a) + (11) + (11bis) − (22a) dB | - | 139.9742 | - | 156.995
(23b) Hardware link budget for data channel = (9b) + (11) + (11bis) − (22b) dB | 127.7742 | - | 132.9744 | -
Calculation of available pathloss
(24) Lognormal shadow fading std deviation (dB) | 4 | 4 | 4 | 4
(25a) Shadow fading margin for control channel (function of the cell area reliability and (24)) (dB) | - | 8.5 | - | 8.5
(25b) Shadow fading margin for data channel (function of the cell area reliability and (24)) (dB) | 5.2 | - | 5.2 | -
(26) BS selection/macro-diversity gain (dB)
(27) Penetration margin (dB) | 0 | 0 | 0 | 0
(28) Other gains (dB) (if any please specify)
(29a) Available path loss for control channel = (23a) – (25a) + (26) – (27) + (28) – (12) dB | - | 130.4742 | - | 145.495
(29b) Available path loss for data channel = (23b) – (25b) + (26) – (27) + (28) – (12) dB | 121.5742 | - | 124.7744 | -
Range/coverage efficiency calculation
(30a) Maximum range for control channel (based on (29a) and according to the system configuration section of the link budget) (m) | - | 366.0342 | - | 903.0462
(30b) Maximum range for data channel (based on (29b) and according to the system configuration section of the link budget) (m) | 214.361 | - | 259.8377 | -
(31a) Coverage Area for control channel = (π (30a)2) (m2/site) | - | 420913.9253 | - | 2561944.9465
(31b) Coverage Area for data channel = (π (30b)2) (m2/site) | 144358.1593 | - | 212106.5752 | -

## DU-eMBB (4GHz, NR DDDDD DDSUU)
Item | DL |  |  |  | UL
| NR PDSCH (NLOS) | NR PDCCH (NLOS) | NR PDSCH (NLOS O-to-I) | NR PDCCH (NLOS O-to-I) | NR PUSCH (NLOS) | NR PUCCH (NLOS) | NR PUSCH (NLOS O-to-I) | NR PUCCH (NLOS O-to-I)
System configuration
Carrier frequency (GHz) | 4 | 4 | 4 | 4 | 4 | 4 | 4 | 4
BS antenna heights (m) | 25 | 25 | 25 | 25 | 25 | 25 | 25 | 25
UT antenna heights (m) | 1.5 | 1.5 | 1.5 | 1.5 | 1.5 | 1.5 | 1.5 | 1.5
Cell area reliability(1) for control channel (%) (Please specify how it is calculated.) (See 3GPP note at bottom of the table (i) ) | - | 95% | - | 95% | - | 95% | - | 95%
Cell area reliability(1) for data channel (%) (Please specify how it is calculated.) (See 3GPP note at bottom of the table (i) ) | 90% | - | 90% | - | 90% | - | 90% | -
Transmission bit rate for control channel (bit/s) | - | 128000 | - | 128000 | - | 4000 |  | 4000
Transmission bit rate for data channel (bit/s) | 6744699 | - | 6744699 | - | 224640 | - | 224640 | -
Target packet error rate for the required SNR in item (19a) for control channel | - | 1% | - | 1% | - | 1% | - | 1%
Target packet error rate for the required SNR in item (19b) for data channel | 10% | - | 10% | - | 10% | - | 10% | -
Spectral efficiency(2) (bit/s/Hz) | 0.48519 | - | 0.48519 | - | 0.64235 | - | 0.64235 | -
Pathloss model(3) (select from LoS or NLoS) | NLOS | NLOS | NLOS O-to-I | NLOS O-to-I | NLOS | NLOS | NLOS O-to-I | NLOS O-to-I
UE speed (km/h) | -0.0013844 | 30 | 3 | 3 | 30 | 30 | 3 | 3
Feeder loss (dB) | 3 | 3 | 3 | 3 | 3 | 3 | 3 | 3
Transmitter
(1) Number of transmit antennas. (The number shall be within the indicated range in § 8.4 of Report ITU-R M.2412-0) | 192 | 192 | 192 | 192 | 2 | 2 | 2 | 2
(1bis) Number of transmit antenna ports | 2 | 2 | 2 | 2 | 2 | 2 | 2 | 2
(2) Maximal transmit power per antenna (dBm) | 21.2 | 21.2 | 21.2 | 21.2 | 20 | 20 | 20 | 20
(3) Total transmit power = function of (1) and (2) (dBm) (The value shall not exceed the indicated value in § 8.4 of Report ITU-R M.2412-0) | 44.033 | 44.033 | 44.033 | 44.033 | 23.0103 | 23.0103 | 23.0103 | 23.0103
(4) Transmitter antenna gain (dBi) | 8 | 8 | 8 | 8 | 0 | 0 | 0 | 0
(5) Transmitter array gain (depends on transmitter array configurations and technologies such as adaptive beam forming, CDD (cyclic delay diversity), etc.) (dB) | 19.8227 | 19.8227 | 19.8227 | 19.8227 | 0 | 0 | 0 | 0
(6) Control channel power boosting gain (dB) | 0 | 0 | 0 | 0 | 0 | 0 | 0 | 0
(7) Data channel power loss due to pilot/control boosting (dB) | 0 | 0 | 0 | 0 | 0 | 0 | 0 | 0
(8) Cable, connector, combiner, body losses, etc. (enumerate sources) (dB) (feeder loss must be included for and only for downlink) | 3 | 3 | 3 | 3 | 1 | 1 | 1 | 1
(9a) Control channel EIRP = (3) + (4) + (5) + (6) – (8) dBm | 68.8557 | 68.8557 | 68.8557 | 68.8557 | 22.0103 | 22.0103 | 22.0103 | 22.0103
(9b) Data channel EIRP = (3) + (4) + (5) – (7) – (8) dBm | 68.8557 | 68.8557 | 68.8557 | 68.8557 | 22.0103 | 22.0103 | 22.0103 | 22.0103
Receiver
(10) Number of receive antennas (The number shall be within the indicated range in § 8.4 of Report ITU-R M.2412-0) | 4 | 4 | 4 | 4 | 192 | 192 | 192 | 192
(10bis) Number of receive ports | 2 | 2 | 2 | 2 | 2 | 2 | 2 | 2
(11) Receiver antenna gain (dBi) | 0 | 0 | 0 | 0 | 8 | 8 | 8 | 8
(11bis) Receiver array gain (depends on transmitter array configurations and technologies such as adaptive beam forming, etc.) (dB) | 3.0103 | 3.0103 | 3.0103 | 3.0103 | 19.8227 | 19.8227 | 19.8227 | 19.8227
(12) Cable, connector, combiner, body losses, etc. (enumerate sources) (dB) (feeder loss must be included for and only for uplink) | 1 | 1 | 1 | 1 | 3 | 3 | 3 | 3
(13) Receiver noise figure (dB) | 7 | 7 | 7 | 7 | 5 | 5 | 5 | 5
(14) Thermal noise density (dBm/Hz) | -174 | -174 | -174 | -174 | -174 | -174 | -174 | -174
(15a) Receiver interference density for control channel (dBm/Hz) (See 3GPP note at bottom of the table (i) ) | - | -169.3 | - | -169.3 | - | -161.7 | - | -161.7
(15b) Receiver interference density for data channel (dBm/Hz) | -169.3 | - | -169.3 | - | -165.7 | - | -165.7 | -
(16a) Total noise plus interference density for control channel = 10 log (10^(((13) + (14))/10) + 10^((15a)/10)) dBm/Hz (See 3GPP note at bottom of the table (i) ) | - | -164.9892 | - | -164.9892 | - | -160.9584 | - | -160.9584
(16b) Total noise plus interference density for data channel = 10 log (10^(((13) + (14))/10) + 10^((15b)/10)) dBm/Hz (See 3GPP note at bottom of the table (i) ) | -164.9892 | - | -164.9892 | - | -164.0335 | - | -164.0335 | -
(17a) Occupied channel bandwidth for control channel (for meeting the requirements of the traffic type) (Hz) | - | 18360000 | - | 18360000 | - | 360000 | - | 360000
(17b) Occupied channel bandwidth for data channel (for meeting the requirements of the traffic type) (Hz) | 18360000 | - | 18360000 | - | 1440000 | - | 1440000 | -
(18a) Effective noise power for control channel = (16a) + 10 log((17a)) dBm | - | -92.3505 | - | -92.3505 | - | -105.3954 | - | -105.3954
(18b) Effective noise power for data channel = (16b) + 10 log((17b)) dBm | -92.3505 | - | -92.3505 | - | -102.4499 | - | -102.4499 | -
(19a) Required SNR for the control channel (dB) | - | -7.25 | - | -7.35 | - | -7.25 | - | -7.55
(19b) Required SNR for the data channel (dB) | -0.94 | - | -1.94 | - | 3.35 | - | 2.3 | -
(20) Receiver implementation margin (dB) | 2 | 2 | 2 | 2 | 2 | 2 | 2 | 2
(21a) H-ARQ gain for control channel (dB) | - | 0 | - | 0 | - | 0 | - | 0
(21b) H-ARQ gain for data channel (dB) | 0.5 | - | 0.5 | - | 0.5 | - | 0.5 | -
(22a) Receiver sensitivity for control channel = (18a) + (19a) + (20) – (21a) dBm | - | -97.6005 | #VALUE! | -97.7005 | #VALUE! | -110.6454 | #VALUE! | -110.9454
(22b) Receiver sensitivity for data channel = (18b) + (19b) + (20) – (21b) dBm | -91.7905 | #VALUE! | -92.7905 | #VALUE! | -97.5999 | #VALUE! | -98.6499 | #VALUE!
(23a) Hardware link budget for control channel = (9a) + (11) + (11bis) − (22a) dB | - | 169.4665 | #VALUE! | 169.5665 | #VALUE! | 160.4784 | #VALUE! | 160.7784
(23b) Hardware link budget for data channel = (9b) + (11) + (11bis) − (22b) dB | 163.6565 | #VALUE! | 164.6565 | #VALUE! | 147.4329 | #VALUE! | 148.4829 | #VALUE!
Calculation of available pathloss
(24) Lognormal shadow fading std deviation (dB) | 6 | 6 | 6 | 6 | 6 | 6 | 6 | 6
(25a) Shadow fading margin for control channel (function of the cell area reliability and (24)) (dB) | - | 8.07 | - | 9.04 | - | 8.07 | - | 9.04
(25b) Shadow fading margin for data channel (function of the cell area reliability and (24)) (dB) | 4.85 | - | 5.6 | - | 4.85 | - | 5.6 | -
(26) BS selection/macro-diversity gain (dB) | 0 | 0 | 0 | 0 | 0 | 0 | 0 | 0
(27) Penetration margin (dB) | 9 | 9 | 17.98 | 17.98 | 9 | 9 | 17.98 | 17.98
(28) Other gains (dB) (if any please specify) | 0 | 0 | 0 | 0 | 0 | 0 | 0 | 0
(29a) Available path loss for control channel = (23a) – (25a) + (26) – (27) + (28) – (12) dB | - | 151.3965 | - | 141.5465 | - | 140.4084 | - | 130.7584
(29b) Available path loss for data channel = (23b) – (25b) + (26) – (27) + (28) – (12) dB | 148.8065 | - | 140.0765 | - | 130.5829 | - | 121.9029 | -
Range/coverage efficiency calculation
(30a) Maximum range for control channel (based on (29a) and according to the system configuration section of the link budget) (m) | - | 1657.4065 | - | 927.6453 | - | 867.4798 | - | 491.281
(30b) Maximum range for data channel (based on (29b) and according to the system configuration section of the link budget) (m) | 1422.8356 | - | 850.6811 | - | 486.2281 | - | 291.5625 | -
(31a) Coverage Area for control channel = (π (30a)2) (m2/site) | - | 8629942.9514 | - | 2703421.4727 | - | 2364115.1254 | - | 758245.5502
(31b) Coverage Area for data channel = (π (30b)2) (m2/site) | 6360032.0851 | - | 2273439.8181 | - | 742728.429 | - | 267062.5901 | -

## Rural(700MHz, NR DDDDD DDSUU)
c | DL |  |  |  | UL
| NR PDSCH (NLOS) | NR PDCCH (NLOS) | NR PDSCH (NLOS O-to-I) | NR PDCCH (NLOS O-to-I) | NR PUSCH (NLOS) | NR PUCCH (NLOS) | NR PUSCH (NLOS O-to-I) | NR PUCCH (NLOS O-to-I)
System configuration
Carrier frequency (GHz) | 0.7 | 0.7 | 0.7 | 0.7 | 0.7 | 0.7 | 0.7 | 0.7
BS antenna heights (m) | 35 | 35 | 35 | 35 | 35 | 35 | 35 | 35
UT antenna heights (m) | 1.5 | 1.5 | 1.5 | 1.5 | 1.5 | 1.5 | 1.5 | 1.5
Cell area reliability(1) for control channel (%) (Please specify how it is calculated.) (See 3GPP note at bottom of the table (i) ) | - | 95% | - | 95% | - | 95% | - | 95%
Cell area reliability(1) for data channel (%) (Please specify how it is calculated.) (See 3GPP note at bottom of the table (i) ) | 90% | - | 90% | - | 90% | - | 90% | -
Transmission bit rate for control channel (bit/s) | - | 128000 | - | 128000 | - | 4000 | - | 4000
Transmission bit rate for data channel (bit/s) | 6744699 | - | 6744699 | - | 224640 | - | 224640 | -
Target packet error rate for the required SNR in item (19a) for control channel | - | 1% | - | 1% | - | 1% | - | 1%
Target packet error rate for the required SNR in item (19b) for data channel | 10% | - | 10% | - | 10% | - | 10% | -
Spectral efficiency(2) (bit/s/Hz) | 0.48519 | - | 0.48519 | - | 0.64235 | - | 0.64235 | -
Pathloss model(3) (select from LoS or NLoS) | NLOS | NLOS | NLOS O-to-I | NLOS O-to-I | NLOS | NLOS | NLOS O-to-I | NLOS O-to-I
UE speed (km/h) | 120 | 120 | 3 | 3 | 120 | 120 | 3 | 3
Feeder loss (dB) | 3 | 3 | 3 | 3 | 3 | 3 | 3 | 3
Transmitter
(1) Number of transmit antennas. (The number shall be within the indicated range in § 8.4 of Report ITU-R M.2412-0) | 64 | 64 | 64 | 64 | 1 | 1 | 1 | 1
(1bis) Number of transmit antenna ports | 2 | 2 | 2 | 2 | 1 | 1 | 1 | 1
(2) Maximal transmit power per antenna (dBm) | 31 | 31 | 31 | 31 | 23 | 23 | 23 | 23
(3) Total transmit power = function of (1) and (2) (dBm) (The value shall not exceed the indicated value in § 8.4 of Report ITU-R M.2412-0) | 49.0618 | 49.0618 | 49.0618 | 49.0618 | 23 | 23 | 23 | 23
(4) Transmitter antenna gain (dBi) | 8 | 8 | 8 | 8 | 0 | 0 | 0 | 0
(5) Transmitter array gain (depends on transmitter array configurations and technologies such as adaptive beam forming, CDD (cyclic delay diversity), etc.) (dB) | 15.0515 | 15.0515 | 15.0515 | 15.0515 | 0 | 0 | 0 | 0
(6) Control channel power boosting gain (dB) | 0 | 0 | 0 | 0 | 0 | 0 | 0 | 0
(7) Data channel power loss due to pilot/control boosting (dB) | 0 | 0 | 0 | 0 | 0 | 0 | 0 | 0
(8) Cable, connector, combiner, body losses, etc. (enumerate sources) (dB) (feeder loss must be included for and only for downlink) | 3 | 3 | 3 | 3 | 1 | 1 | 1 | 1
(9a) Control channel EIRP = (3) + (4) + (5) + (6) – (8) dBm | 69.1133 | 69.1133 | 69.1133 | 69.1133 | 22 | 22 | 22 | 22
(9b) Data channel EIRP = (3) + (4) + (5) – (7) – (8) dBm | 69.1133 | 69.1133 | 69.1133 | 69.1133 | 22 | 22 | 22 | 22
Receiver
(10) Number of receive antennas (The number shall be within the indicated range in § 8.4 of Report ITU-R M.2412-0) | 2 | 2 | 2 | 2 | 64 | 64 | 64 | 64
(10bis) Number of receive antenna ports | 2 | 2 | 2 | 2 | 2 | 2 | 2 | 2
(11) Receiver antenna gain (dBi) | 0 | 0 | 0 | 0 | 8 | 8 | 8 | 8
(11bis) Receiver array gain (depends on transmitter array configurations and technologies such as adaptive beam forming, etc.) (dB) | 0 | 0 | 0 | 0 | 15.0515 | 15.0515 | 15.0515 | 15.0515
(12) Cable, connector, combiner, body losses, etc. (enumerate sources) (dB) (feeder loss must be included for and only for uplink) | 1 | 1 | 1 | 1 | 3 | 3 | 3 | 3
(13) Receiver noise figure (dB) | 7 | 7 | 7 | 7 | 5 | 5 | 5 | 5
(14) Thermal noise density (dBm/Hz) | -174 | -174 | -174 | -174 | -174 | -174 | -174 | -174
(15a) Receiver interference density for control channel (dBm/Hz) (See 3GPP note at bottom of the table (i) ) | - | -169.3 | - | -169.3 | - | -161.7 | - | -161.7
(15b) Receiver interference density for data channel (dBm/Hz) | -169.3 | - | -169.3 | - | -165.7 | - | -165.7 | -
(16a) Total noise plus interference density for control channel = 10 log (10^(((13) + (14))/10) + 10^((15a)/10)) dBm/Hz (See 3GPP note at bottom of the table (i) ) | - | -164.9892 | - | -164.9892 | - | -160.9584 | - | -160.9584
(16b) Total noise plus interference density for data channel = 10 log (10^(((13) + (14))/10) + 10^((15b)/10)) dBm/Hz (See 3GPP note at bottom of the table (i) ) | -164.9892 | - | -164.9892 | - | -164.0335 | - | -164.0335 | -
(17a) Occupied channel bandwidth for control channel (for meeting the requirements of the traffic type) (Hz) | - | 18360000 | - | 18360000 | - | 360000 | - | 360000
(17b) Occupied channel bandwidth for data channel (for meeting the requirements of the traffic type) (Hz) | 18360000 | - | 18360000 | - | 1440000 | - | 1440000 | -
(18a) Effective noise power for control channel = (16a) + 10 log((17a)) dBm | - | -92.3505 | - | -92.3505 | - | -105.3954 | - | -105.3954
(18b) Effective noise power for data channel = (16b) + 10 log((17b)) dBm | -92.3505 | - | -92.3505 | - | -102.4499 | - | -102.4499 | -
(19a) Required SNR for the control channel (dB) | - | -6.99 | - | -7 | - | -6.36 | - | -5.8
(19b) Required SNR for the data channel (dB) | 1.08 | - | -0.1 | - | 3.88 | - | 2.7 | -
(20) Receiver implementation margin (dB) | 2 | 2 | 2 | 2 | 2 | 2 | 2 | 2
(21a) H-ARQ gain for control channel (dB) | - | 0 | - | 0 | - | 0 | - | 0
(21b) H-ARQ gain for data channel (dB) | 0.5 | - | 0.5 | - | 0.5 | - | 0.5 | -
(22a) Receiver sensitivity for control channel = (18a) + (19a) + (20) – (21a) dBm | - | -97.3405 | - | -97.3505 | - | -109.7554 | - | -109.1954
(22b) Receiver sensitivity for data channel = (18b) + (19b) + (20) – (21b) dBm | -89.7705 | - | -90.9505 | - | -97.0699 | - | -98.2499 | -
(23a) Hardware link budget for control channel = (9a) + (11) + (11bis) − (22a) dB | - | 166.4538 | - | 166.4638 | - | 154.8069 | - | 154.2469
(23b) Hardware link budget for data channel = (9b) + (11) + (11bis) − (22b) dB | 158.8838 | - | 160.0638 | - | 142.1214 | - | 143.3014 | -
Calculation of available pathloss
(24) Lognormal shadow fading std deviation (dB) | 8 | 8 | 8 | 8 | 8 | 8 | 8 | 8
(25a) Shadow fading margin for control channel (function of the cell area reliability and (24)) (dB) | - | 10.45 | - | 10 | - | 10.45 | - | 10
(25b) Shadow fading margin for data channel (function of the cell area reliability and (24)) (dB) | 6.61 | - | 6.3 | - | 6.61 | - | 6.3 | -
(26) BS selection/macro-diversity gain (dB) | 0 | 0 | 0 | 0 | 0 | 0 | 0 | 0
(27) Penetration margin (dB) | 9 | 9 | 11.9034 | 11.9034 | 9 | 9 | 11.9034 | 11.9034
(28) Other gains (dB) (if any please specify) | 0 | 0 | 0 | 0 | 0 | 0 | 0 | 0
(29a) Available path loss for control channel = (23a) – (25a) + (26) – (27) + (28) – (12) dB | - | 146.0038 | - | 143.5604 | - | 132.3569 | - | 129.3435
(29b) Available path loss for data channel = (23b) – (25b) + (26) – (27) + (28) – (12) dB | 142.2738 | - | 140.8604 | - | 123.5114 | - | 122.098 | -
Range/coverage efficiency calculation
(30a) Maximum range for control channel (based on (29a) and according to the system configuration section of the link budget) (m) | - | 5825.7948 | - | 5036.2843 | - | 2582.9391 | - | 2158.3166
(30b) Maximum range for data channel (based on (29b) and according to the system configuration section of the link budget) (m) | 4664.5159 | - | 4287.6813 | - | 1524.5971 | - | 1401.4287 | -
(31a) Coverage Area for control channel = (π (30a)2) (m2/site) | - | 106625293.2065 | - | 79683856.2339 | - | 20959369.5475 | - | 14634576.7189
(31b) Coverage Area for data channel = (π (30b)2) (m2/site) | 68353855.9968 | - | 57755703.2335 | - | 7302306.0022 | - | 6170095.4867 | -