## Ericsson
Scenarios |  | Indoor-Office |  | Industrial
|  | LOS | NLOS | LOS | Sub-scenario 1 NLOS | Sub-scenario 2 NLOS | Sub-scenario 3 NLOS | Sub-scenario 4 NLOS
Delay spread (DS) | mlgDS | -0.01 log10(1+fc) - 7.692 | -0.28 log10(1+fc) - 7.173 | log10(500/6*log10(max(V,1000))-200)-9.72 V = hall volume [m3] | log10(500/6*log10(max(V,1000))-200)-9.42 V = hall volume [m3]
lgDS=log10(DS/1s) | slgDS | 0.18 | 0.10 log10(1+fc) + 0.055 | 0.18 | 0.18
AOD spread (ASD) | mlgASD | 1.60 | 1.62
lgASD=log10(ASD/1°) | slgASD | 0.18 | 0.25
AOA spread (ASA) | mlgASA | -0.19 log10(1+fc) + 1.781 | -0.11 log10(1+fc) + 1.863
lgASA=log10(ASA/1°) | slgASA | 0.12 log10(1+fc) + 0.119 | 0.12 log10(1+fc) + 0.059
ZOA spread (ZSA) | mlgZSA | -0.26 log10(1+fc) + 1.44 | -0.15 log10(1+fc) + 1.387
lgZSA=log10(ZSA/1°) | slgZSA | -0.04 log10(1+fc) + 0.264 | -0.09 log10(1+fc) + 0.746
Shadow fading (SF) [dB] | sSF | See Table 7.4.1-1
K-factor (K) [dB] | mK | 7 | N/A
| sK | 4 | N/A
Cross-Correlations | ASD vs DS | 0.6 | 0.4
| ASA vs DS | 0.8 | 0
| ASA vs SF | –0.5 | –0.4
| ASD vs SF | –0.4 | 0
| DS vs SF | –0.8 | –0.5
| ASD vs ASA | 0.4 | 0
| ASD vs K | 0 | N/A
| ASA vs K | 0 | N/A
| DS vs K | -0.5 | N/A
| SF vs K | 0.5 | N/A
Cross-Correlations 1) | ZSD vs SF | 0.2 | 0
| ZSA vs SF | 0.3 | 0
| ZSD vs K | 0 | N/A
| ZSA vs K | 0.1 | N/A
| ZSD vs DS | 0.1 | -0.27
| ZSA vs DS | 0.2 | -0.06
| ZSD vs ASD | 0.5 | 0.35
| ZSA vs ASD | 0 | 0.23
| ZSD vs ASA | 0 | -0.08
| ZSA vs ASA | 0.5 | 0.43
| ZSD vs ZSA | 0 | 0.42
Delay scaling parameter rt |  | 3.6 | 3
XPR [dB] | mXPR | 11 | 10
| sXPR | 4 | 4
Number of clusters |  | 15 | 19
Number of rays per cluster |  | 20 | 20
Cluster DS ( |  | N/A | N/A
) in [ns]
Cluster ASD ( |  | 5 | 5
) in [deg]
Cluster ASA ( |  | 8 | 11
) in [deg]
Cluster ZSA ( |  | 9 | 9
) in [deg]
Per cluster shadowing std z [dB] |  | 6 | 3
Correlation distance in the horizontal plane [m] | DS | 8 | 5
| ASD | 7 | 3
| ASA | 5 | 3
| SF | 10 | 6
| K | 4 | N/A
| ZSA | 4 | 4
| ZSD | 4 | 4
fc is carrier frequency in GHz; d2D is BS-UT distance in km. NOTE 1: DS = rms delay spread, ASD = rms azimuth spread of departure angles, ASA = rms azimuth spread of arrival angles, ZSD = rms zenith spread of departure angles, ZSA = rms zenith spread of arrival angles, SF = shadow fading, and K = Ricean K-factor. NOTE 2: The sign of the shadow fading is defined so that positive SF means more received power at UT than predicted by the path loss model. NOTE 3: The following notation for mean (μlgX=mean{log10(X) }) and standard deviation (σlgX=std{log10(X) }) is used for logarithmized parameters X. NOTE 4: Void. NOTE 5: For all considered scenarios the AOD/AOA distributions are modelled by a wrapped Gaussian distribution, the ZOD/ZOA distributions are modelled by a Laplacian distribution and the delay distribution is modelled by an exponential distribution. NOTE 6: For InH and frequencies below 6 GHz, use fc = 6 when determining the values of the frequency-dependent LSP values
ZOD spread (ZSD) | mlgZSD | -1.43 log10(1+ fc)+2.228 | 1.08
lgZSD=log10(ZSD/1°) | slgZSD | 0.13 log10(1+fc)+0.30 | 0.36
ZOD offset | µoffset,ZOD | 0 | 0

## Company x
Scenarios |  | Indoor-Office |  | Industrial
|  | LOS | NLOS | LOS | Sub-scenario 1 NLOS | Sub-scenario 2 NLOS | Sub-scenario 3 NLOS | Sub-scenario 4 NLOS
Delay spread (DS) | mlgDS | -0.01 log10(1+fc) - 7.692 | -0.28 log10(1+fc) - 7.173
lgDS=log10(DS/1s) | slgDS | 0.18 | 0.10 log10(1+fc) + 0.055
AOD spread (ASD) | mlgASD | 1.60 | 1.62
lgASD=log10(ASD/1°) | slgASD | 0.18 | 0.25
AOA spread (ASA) | mlgASA | -0.19 log10(1+fc) + 1.781 | -0.11 log10(1+fc) + 1.863
lgASA=log10(ASA/1°) | slgASA | 0.12 log10(1+fc) + 0.119 | 0.12 log10(1+fc) + 0.059
ZOA spread (ZSA) | mlgZSA | -0.26 log10(1+fc) + 1.44 | -0.15 log10(1+fc) + 1.387
lgZSA=log10(ZSA/1°) | slgZSA | -0.04 log10(1+fc) + 0.264 | -0.09 log10(1+fc) + 0.746
Shadow fading (SF) [dB] | sSF | See Table 7.4.1-1
K-factor (K) [dB] | mK | 7 | N/A
| sK | 4 | N/A
Cross-Correlations | ASD vs DS | 0.6 | 0.4
| ASA vs DS | 0.8 | 0
| ASA vs SF | –0.5 | –0.4
| ASD vs SF | –0.4 | 0
| DS vs SF | –0.8 | –0.5
| ASD vs ASA | 0.4 | 0
| ASD vs K | 0 | N/A
| ASA vs K | 0 | N/A
| DS vs K | -0.5 | N/A
| SF vs K | 0.5 | N/A
Cross-Correlations 1) | ZSD vs SF | 0.2 | 0
| ZSA vs SF | 0.3 | 0
| ZSD vs K | 0 | N/A
| ZSA vs K | 0.1 | N/A
| ZSD vs DS | 0.1 | -0.27
| ZSA vs DS | 0.2 | -0.06
| ZSD vs ASD | 0.5 | 0.35
| ZSA vs ASD | 0 | 0.23
| ZSD vs ASA | 0 | -0.08
| ZSA vs ASA | 0.5 | 0.43
| ZSD vs ZSA | 0 | 0.42
Delay scaling parameter rt |  | 3.6 | 3
XPR [dB] | mXPR | 11 | 10
| sXPR | 4 | 4
Number of clusters |  | 15 | 19
Number of rays per cluster |  | 20 | 20
Cluster DS ( |  | N/A | N/A
) in [ns]
Cluster ASD ( |  | 5 | 5
) in [deg]
Cluster ASA ( |  | 8 | 11
) in [deg]
Cluster ZSA ( |  | 9 | 9
) in [deg]
Per cluster shadowing std z [dB] |  | 6 | 3
Correlation distance in the horizontal plane [m] | DS | 8 | 5
| ASD | 7 | 3
| ASA | 5 | 3
| SF | 10 | 6
| K | 4 | N/A
| ZSA | 4 | 4
| ZSD | 4 | 4
fc is carrier frequency in GHz; d2D is BS-UT distance in km. NOTE 1: DS = rms delay spread, ASD = rms azimuth spread of departure angles, ASA = rms azimuth spread of arrival angles, ZSD = rms zenith spread of departure angles, ZSA = rms zenith spread of arrival angles, SF = shadow fading, and K = Ricean K-factor. NOTE 2: The sign of the shadow fading is defined so that positive SF means more received power at UT than predicted by the path loss model. NOTE 3: The following notation for mean (μlgX=mean{log10(X) }) and standard deviation (σlgX=std{log10(X) }) is used for logarithmized parameters X. NOTE 4: Void. NOTE 5: For all considered scenarios the AOD/AOA distributions are modelled by a wrapped Gaussian distribution, the ZOD/ZOA distributions are modelled by a Laplacian distribution and the delay distribution is modelled by an exponential distribution. NOTE 6: For InH and frequencies below 6 GHz, use fc = 6 when determining the values of the frequency-dependent LSP values
ZOD spread (ZSD) | mlgZSD | -1.43 log10(1+ fc)+2.228 | 1.08
lgZSD=log10(ZSD/1°) | slgZSD | 0.13 log10(1+fc)+0.30 | 0.36
ZOD offset | µoffset,ZOD | 0 | 0

## Company y
Scenarios |  | Indoor-Office |  | Industrial
|  | LOS | NLOS | LOS | Sub-scenario 1 NLOS | Sub-scenario 2 NLOS | Sub-scenario 3 NLOS | Sub-scenario 4 NLOS
Delay spread (DS) | mlgDS | -0.01 log10(1+fc) - 7.692 | -0.28 log10(1+fc) - 7.173
lgDS=log10(DS/1s) | slgDS | 0.18 | 0.10 log10(1+fc) + 0.055
AOD spread (ASD) | mlgASD | 1.60 | 1.62
lgASD=log10(ASD/1°) | slgASD | 0.18 | 0.25
AOA spread (ASA) | mlgASA | -0.19 log10(1+fc) + 1.781 | -0.11 log10(1+fc) + 1.863
lgASA=log10(ASA/1°) | slgASA | 0.12 log10(1+fc) + 0.119 | 0.12 log10(1+fc) + 0.059
ZOA spread (ZSA) | mlgZSA | -0.26 log10(1+fc) + 1.44 | -0.15 log10(1+fc) + 1.387
lgZSA=log10(ZSA/1°) | slgZSA | -0.04 log10(1+fc) + 0.264 | -0.09 log10(1+fc) + 0.746
Shadow fading (SF) [dB] | sSF | See Table 7.4.1-1
K-factor (K) [dB] | mK | 7 | N/A
| sK | 4 | N/A
Cross-Correlations | ASD vs DS | 0.6 | 0.4
| ASA vs DS | 0.8 | 0
| ASA vs SF | –0.5 | –0.4
| ASD vs SF | –0.4 | 0
| DS vs SF | –0.8 | –0.5
| ASD vs ASA | 0.4 | 0
| ASD vs K | 0 | N/A
| ASA vs K | 0 | N/A
| DS vs K | -0.5 | N/A
| SF vs K | 0.5 | N/A
Cross-Correlations 1) | ZSD vs SF | 0.2 | 0
| ZSA vs SF | 0.3 | 0
| ZSD vs K | 0 | N/A
| ZSA vs K | 0.1 | N/A
| ZSD vs DS | 0.1 | -0.27
| ZSA vs DS | 0.2 | -0.06
| ZSD vs ASD | 0.5 | 0.35
| ZSA vs ASD | 0 | 0.23
| ZSD vs ASA | 0 | -0.08
| ZSA vs ASA | 0.5 | 0.43
| ZSD vs ZSA | 0 | 0.42
Delay scaling parameter rt |  | 3.6 | 3
XPR [dB] | mXPR | 11 | 10
| sXPR | 4 | 4
Number of clusters |  | 15 | 19
Number of rays per cluster |  | 20 | 20
Cluster DS ( |  | N/A | N/A
) in [ns]
Cluster ASD ( |  | 5 | 5
) in [deg]
Cluster ASA ( |  | 8 | 11
) in [deg]
Cluster ZSA ( |  | 9 | 9
) in [deg]
Per cluster shadowing std z [dB] |  | 6 | 3
Correlation distance in the horizontal plane [m] | DS | 8 | 5
| ASD | 7 | 3
| ASA | 5 | 3
| SF | 10 | 6
| K | 4 | N/A
| ZSA | 4 | 4
| ZSD | 4 | 4
fc is carrier frequency in GHz; d2D is BS-UT distance in km. NOTE 1: DS = rms delay spread, ASD = rms azimuth spread of departure angles, ASA = rms azimuth spread of arrival angles, ZSD = rms zenith spread of departure angles, ZSA = rms zenith spread of arrival angles, SF = shadow fading, and K = Ricean K-factor. NOTE 2: The sign of the shadow fading is defined so that positive SF means more received power at UT than predicted by the path loss model. NOTE 3: The following notation for mean (μlgX=mean{log10(X) }) and standard deviation (σlgX=std{log10(X) }) is used for logarithmized parameters X. NOTE 4: Void. NOTE 5: For all considered scenarios the AOD/AOA distributions are modelled by a wrapped Gaussian distribution, the ZOD/ZOA distributions are modelled by a Laplacian distribution and the delay distribution is modelled by an exponential distribution. NOTE 6: For InH and frequencies below 6 GHz, use fc = 6 when determining the values of the frequency-dependent LSP values
ZOD spread (ZSD) | mlgZSD | -1.43 log10(1+ fc)+2.228 | 1.08
lgZSD=log10(ZSD/1°) | slgZSD | 0.13 log10(1+fc)+0.30 | 0.36
ZOD offset | µoffset,ZOD | 0 | 0