## Sheet 1
Sub-feature | RAN1 specification | Section | RAN2 ASN.1 name (suggestions/examples) | Parameter name in specification | New or existing parameter | Parameter name in text | Description | Value range | Default value | UE specific/Cell specific | TDD/FDD | RAN2 Specification | Comments | Modified | Qualcomm comments | Huawei comments | ZTE comments | Ericsson comments
Multi-TB scheduling | 211, 212, 213 |  | multi-TB-Unicast-config | multi-TB-Unicast-config | New |  | If enabled, one DCI can be used to schedule multiple TBs for unicast. | enabled | disabled | UE-specific | FDD | 36.331
Multi-TB scheduling | 211, 212, 213 |  | multi-TB-SC-MTCH-config | multi-TB-SC-MTCH-config | New |  | If enabled, one DCI can be used to schedule multiple TBs for SC-MTCH. | enabled | disabled | SC-MTCH specific | FDD | 36.331 | Configured per SC-MTCH via SC-PTM configuration message in SC-MCCH
Multi-TB scheduling | 211, 212, 213 |  | multi-TB-DL-Unicast-Interleaving-config | multi-TB-DL-Unicast-Interleaving-config | New |  | If enabled, when multiple downlink TBs are scheduled by one DCI, the repetitions for one transport block are interleaved with other TBs. Otherwise, the repetitions for one transport block are contiguously transmitted. | enabled | disabled | UE-specific | FDD | 36.331
Multi-TB scheduling | 211, 212, 213 |  | multi-TB-UL-Unicast-Interleaving-config | multi-TB-UL-Unicast-Interleaving-config | New |  | If enabled, when multiple uplink TBs are scheduled by one DCI, the repetitions for one transport block are interleaved with other TBs. Otherwise, the repetitions for one transport block are contiguously transmitted. | enabled | disabled | UE-specific | FDD | 36.331
NRS on non-anchor carriers | 211 |  | nrs-NonAnchor-config | nrs-NonAnchor-config | New |  | If enabled, NRS are present on non-anchor carriers even when no paging NPDCCH is transmitted. | enabled | disabled | Cell specific | FDD | 36.331 | The presence of NRS on non-anchor carriers can be enabled by SIB
Coexistence | 211 |  | reserved-resource-config | reserved-resource-config | New |  | Configure the reserved resource in non-anchor carrier | FFS |  |  | both FDD and TDD | 36.331 | The reserved resource in NB-IoT non-anchor carrier is semi-statically configured by higher layer signalling. |  | This is separately configured for each non-anchor carrier |  | name pending further agreements
Group WUS | [14 empty] | Following parameters are same as Rel15 WUS, which are configured if no Rel15 WUS is configured; otherwise, same as that of Rel15 WUS - timeoffsetDRX, timeOffset-eDRX-Short, timeOffset-eDRX-Long - powerBoost - maxDurationFactor | If Rel15 WUS is not configured, then configuration of Rel15 WUS would force eNB to enable R15 WUS always if R16 WUS is configured. We are not clear about this impact, so we think we need remove this line for this version, and discuss this in next meeting.
Group WUS | 211, 213 |  | groupWUS-resource-num | N_resource^GroupWUS | New |  | The number of group WUS resources. | {1,2} |  | FFS between cell specific/NB-IoT carrier specific | FDD | 36.331 | Up to 2 time-multiplexed WUS resources, for both legacy WUS and group WUS, may be configured. |  | Need to discuss whether common or independent configuration for DRX, eDRX and long eDRX considering different number of UEs
Group WUS | 211, 213 |  | groupWUS-resource-location | GroupWUS-resource-location | New |  | TRUE indicates the location of group WUS resource coincides with the legacy WUS resource when only one group WUS resource is configured. FALSE indicates the location of group WUS resource occurs immediately before the legacy WUS resource when only one group WUS resource is configured. | {TRUE, FALSE} |  | FFS between cell specific/NB-IoT carrier specific | FDD | 36.331 | Group WUS location in relation to legacy WUS may be configured such that: - If one group WUS resource is configured, that group WUS resource may be configured to coincide with the legacy WUS resource or to occur immediately before the legacy WUS resource, and, - If two group WUS resources are configured, the first group WUS resource coincides with the legacy WUS resource and the second group WUS resource occurs immediately before the first group WUS resource. |  |  | With following agreements, it seems 6 new parameters for eDRX and long eDRX should be introduced: parameters in row#9,10,11 for both eDRX and long eDRX. Agreement - Per default, all gaps use the same group WUS configuration regarding number of groups and group WUS resource allocation. - Optionally, eDRX gap(s) may be configured individually if separate from the DRX gap.
Group WUS | 211, 213 |  | groupWUS-commonWUS | GroupWUS-commonWUS | New |  | Indicates whether the common WUS sequence is the legacy WUS sequence. | {TRUE, FALSE} |  | FFS between cell specific/NB-IoT carrier specific | FDD | 36.331 | If the group WUS resource is configured to be shared by Rel-15 WUS and Rel-16 WUS, the common WUS sequence for all the group WUS UEs in the same WUS resource can be configured to be the Rel-15 WUS sequence or a Rel-16 WUS sequence.
[15 empty] | Add parameter 'gWUS resource alternation' Need to discuss whether common or independent config for DRX resource, eDRX resource and long eDRX resource considering different config of gWUS groups per DRX, eDRX, long eDRX resource It should be configured on condition that gWUS groups per DRX, eDRX, long eDRX resource>1 How to indicate is not discussed in RAN1 yet, e.g., whether it is just enabled or disabled by using some predefined rules. The alternation is supposed to be among the resources with same gap | In online discussion, there were comments on whether resource alternation is explicitly or implicitly signalled or some rules. So without further agreements, we think it's too early to have this parameter for this version.
PUR |  |  | pur-TimeAlignmentTimer | pur-TimeAlignmentTimer | New |  | One of TA validation attributes, i.e., the UE considers the TA as invalid if the (current time – time at last TA update) > the PUR Time Alignment Timer | up to RAN2 |  | UE-specific | FDD | 36.331 | [5 empty] | add attribute “TA always valid within a given cell”
PUR |  |  | pur-NRSRPthreshold | pur-NRSRPthreshold | New |  | One of TA validation attributes, i.e., the UE considers the TA as invalid if the serving cell NRSRP change is larger than the configured NRSRP threshold | up to RAN2 and RAN4 |  | UE-specific | FDD | 36.331
PUR | 213 |  | pur-periodicity | pur-periodicity | New |  | Time domain resources corresponding to the PUR: Periodicity | FFS |  | UE-specific | FDD | 36.331
PUR | 213 |  | pur-startTime | pur-startTime | New |  | Time domain resources corresponding to the PUR: Starting position | FFS |  | UE-specific | FDD | 36.331 |  |  | There is no explicit agreement for this. | It seems we have the starting position in the note of the following agreement: Agreement For dedicated PUR, in idle mode, the PUR resource configuration includes at least the following - Time domain resources including periodicity(s) o Note: also includes number of repetitions, number of RUs, starting position - Frequency domain resources - TBS(s)/MCS(s) - Power control parameters - Legacy DMRS pattern |  | no agreement on this
PUR | 213 |  | pur-numRUs | N_RU^PUR | New |  | Time domain resources corresponding to the PUR: Number of RUs | FFS |  | UE-specific | FDD | 36.331 | [5 empty] | additional parameters for UL grant need to be signalled
PUR | 213 |  | pur-numRepetitions | N_rep^PUR | New |  | Time domain resources corresponding to the PUR: Number of repetitions | FFS |  | UE-specific | FDD | 36.331
PUR | 213 |  | pur-carrierIndex | pur-carrierIndex | New |  | Frequency domain resources corresponding to the PUR: Carrier index | FFS |  | UE-specific | FDD | 36.331
PUR | 213 |  | pur-subcarrierIndication | pur-subcarrierIndication | New |  | Frequency domain resources corresponding to the PUR: a set of allocated subcarriers | FFS |  | UE-specific | FDD | 36.331
PUR | 213 |  | pur-subcarrierSpacing | pur-subcarrierSpacing | New |  | Frequency domain resources corresponding to the PUR: Subcarrier spacing | {3.75 kHz, 15 kHz} |  | UE-specific | FDD | 36.331 |  |  |  |  | may not be needed | no explicit agreement
PUR | 213 |  | pur-power-alpha | alpha^PUR | New |  | PUR fractional power control parameter alpha | FFS |  | UE-specific | FDD | 36.331 | [5 empty] | no explicit agreement, but if legacy is reused, this parameter should be signalled.
PUR | 213 |  | pur-power-P0 | P_0^PUR | New |  | PUR target power P_0 | FFS |  | UE-specific | FDD | 36.331
PUR | 213 |  | pur-NPDCCH-NumRepetitions | R_max | New |  | Maximum number of repetitions for PUR search space | FFS |  | UE-specific | FDD | 36.331
PUR | 213 |  | pur-NPDCCH-StartSF | G | New |  | Starting subframe configuration for PUR search space | FFS |  | UE-specific | FDD | 36.331
PUR | 213 |  | pur-NPDCCH-offset | alpha_offset | New |  | Fractional period offset of starting subframe for PUR search space | FFS |  | UE-specific | FDD | 36.331
PUR | 213 |  | pur-RNTI | pur-RNTI | New |  | RNTI for DCI scrambling | FFS |  | UE-specific | FDD | 36.331 |  |  | There is no agreement to signal this explicitly. The Current agreement is - During the PUR search space monitoring, the UE monitors for DCI scrambled with a RNTI assuming that the RNTI is not shared with any other UE o Note: It is up to RAN2 to decide how the RNTI is signaled to UE or derived |  |  | No explicit agreement
PUR |  |  | pur-SS-window-Duration | pur-SS-window-Duration | New |  | The length of the PUR search space window where the UE monitors the NPDCCH for at least a time period after a PUR transmission | up to RAN2 |  | UE-specific | FDD | 36.331
Note on A1: Ericsson: Sub-feature, e.g. Initial access, MIMO, ….
Note on B1: Ericsson: RAN1 specification, e.g. 36.211, ….
Note on F1: Ericsson: In most cases New parameter, could be exisiting parameter if we change LTE
Note on M1: Ericsson: Specification to implement parameter is in. Typically it is 38.331, but could also be other specification e.g. 36.331