## Sheet1
Sub-feature | RAN1 specification | Section | RAN2 ASN.1 name (suggestions/examples) | Parameter name in specification | New or existing parameter | Parameter name in text | Description | Value range | Default value | UE specific/Cell specific | RAN2 Specification | Comment
Additional SRS symbols | 211, 213 | 5.5.3.2 of 211, 8.3 of 213 | additionalSRS-RepNum | R | new |  | Indicates the number of additional SRS repetitions. | {1, 2, 3, 4, 6, 7, 8, 9, 12, 13} | 1 | UE specific | 36.331 | The configured repetition number applies per antenna port and per subband.
Additional SRS symbols | 211 | 5.5.3.2 | additionalSRS-Bandwidth | B_SRS | new |  | Indicates the value of B_SRS in 36.211 to derive the bandwidth of additional SRS. | same as the existing parameter srs-BandwidthAp-r13 |  | UE specific | 36.331
Additional SRS symbols | 211 | 5.5.3.2 | additionalSRS-HoppingBandwidth | b_hop | new |  | Indicates the additional SRS hopping bandwidth b_hop in 36.211. | same as the existing parameter srs-HoppingBandwidth |  | UE specific | 36.331
Additional SRS symbols | 211 | 5.5.3.2 | freqDomainPosition-additionalSRS | n_RRC | new |  | Indicates the value of n_RRC in 36.211 to derive the frequency position index. | same as the existing parameter freqDomainPositionAp-r13 |  | UE specific | 36.331
Additional SRS symbols | 213 | 8.2 | srs-ConfigIndexAp | I_SRS | Existing |  | Indicates the SRS configuration index I_SRS in 36.213. Note: the additional SRS symbol(s) can be transmitted only in normal uplink subframes. | same as srs-ConfigIndexAp. |  | UE specific | 36.331 | Aperiodic additional SRS can only be triggered for transmission in any subframe belonging to the legacy UE-specific SRS subframe configuration.
Additional SRS symbols | 211 | 5.5.3 | additionalSRS-AntennaPort | N_ap | New |  | Indicates the number of antenna ports for additional SRS symbols. | same as srs-AntennaPortAP-r13 |  | UE specific | 36.331
Additional SRS symbols | 213 | 8.2 | ue-TxAntennaSelection-SRS-1T4R-Config | ue-TxAntennaSelection-SRS-1T4R-Config | Existing |  | Indicates the UE to select one antenna among four antennas to transmit an additional SRS symbol. | same as ue-TxAntennaSelection-SRS-1T4R-Config |  | UE specific | 36.331
Additional SRS symbols | 213 | 8.2 | ue-TxAntennaSelection-SRS-2T4R-NrOfPairs | ue-TxAntennaSelection-SRS-2T4R-NrOfPairs | Existing |  | Indicates the UE to select one antenna pair among two antenna pairs (value two) or three antenna pairs (value three) to transmit an additional SRS symbol. | same as ue-TxAntennaSelection-SRS-2T4R-NrOfPairs |  | UE specific | 36.331
Additional SRS symbols | 211 | 5.5.3 | additionalSRS-cyclicShift | n_SRS^cs | new |  | Indicates the cyclic shift n_SRS^cs used in generation of SRS sequences. | same as cyclicShiftAP-r13 |  | UE specific | 36.331
Additional SRS symbols | 211 | 5.5.3 | additionalSRS-transmissionCombNum | K_TC | new |  | Indicates the number of transmission comb of additional SRS. | same as transmissionCombNum-r13 |  | UE specific | 36.331
Additional SRS symbols | 211 | 5.5.3 | additionalSRS-transmissionComb | \bar{K}_TC | new |  | Indicates the transmission comb used in transmission of additional SRS. | same as transmissionComb-r13 |  | UE specific | 36.331
Additional SRS symbols | 213 | 8.2 | additionalSRS-Config | SRS-configAdditionalSRS | new |  | RRC configurations of additional SRS. | additionalSRS-RepNum, additionalSRS-Bandwidth, additionalSRS-HoppingBandwidth, freqDomainPosition-additionalSRS,additionalSRS-AntennaPort,additionalSRS-SymbolPos, additionalSRS-cyclicShift, additionalSRS-transmissionCombNum, additionalSRS-transmissionComb |  | UE specific | 36.331
Additional SRS symbols | 213 | 8.2 | srs-ConfigApDCI-Format0 / srs-ConfigApDCI-Format1a2b2c / srs-ConfigApDCI-Format4 | srs-ConfigApDCI-Format0 / srs-ConfigApDCI-Format1a2b2c / srs-ConfigApDCI-Format4 | New |  | Parameters indicate the resource configurations for aperiodic sounding reference signal transmissions triggered by DCI formats 0, 1A, 2B, 2C, 4. | {SRS-configAP, additionalSRS-Config, both SRS-configAP and additionalSRS-Config} |  | UE specific | 36.331 | A codepoint in the same DCI triggers SRS transmission for one of the following: • Only aperiodic legacy SRS symbols • Only aperiodic additional SRS symbols • Both aperiodic legacy and aperiodic additional SRS symbols within the same subframe The association of the codepoint and one of the above is configured by RRC signalling. A separate codepoint will be supported for the case of no SRS triggering.
Additional SRS symbols | 212 | 5.3.3.1.7A | startingBitOfFormat3B | startingBitOfFormat3B | Existing |  | Indicates the starting position of a block to trigger and TPC commands for the additional SRS symbols. | same as startingBitOfFormat3B |  | UE specific | 36.331
Additional SRS symbols | 213 | 5.1.3.1 | p0-Nominal-additionalSRS | P_{O_NOMINAL_SRS,c} | New |  | Indicate the cell specific component of the P_O of the additional SRS symbols. | same as p0-Nominal-AperiodicSRS |  | FFS | 36.331 | At least for the case where there no legacy SRS transmission on the subframe, at least independent open loop power control of additional SRS symbols from legacy SRS symbols is supported.
Additional SRS symbols | 213 | 5.1.3.1 | p0-UE-additionalSRS | P_{O_UE_SRS,c} | New |  | Indicate the UE specific component of the P_O of the additional SRS symbols. | FFS |  | UE specific | 36.331
Additional SRS symbols | 213 | 5.1.3.1 | alpha-additionalSRS | alpha_{SRS,c} | New |  | Indicate the alpha_SRS of the additional SRS symbols. | same as alpha-SRS |  | Cell specific | 36.331
| 213 | 5.1.3.1 | accumulationEnabled-additionalSRS | accumulationEnabled-additionalSRS | New |  | Indicates whether the accumulation of TPC is enabled for additional SRS symbols. | same as accumulationEnabled |  | UE specific | 36.331 | At least for the case where there is no legacy SRS transmission on the subframe, independent close loop power control of additional SRS symbols from legacy SRS symbols is supported.
Virtual cell ID | 211 | 5.5.1.5 | nSRS-Identity | n_ID^SRS | New |  | Indicates the virtual cell ID for SRS. | {0,…, 503} |  | UE specific | 36.331 | It is configured per UE per CC.
Virtual cell ID | 211 | 5.5.1.5 | nSRS-Identity-Legacy | nSRS-Identity-Legacy | New |  | TRUE indicates the confgiured virtual cell ID is applied to both legacy and additional SRS symbols(s). FALSE indicates the configured virtual cell ID is only applied to additional SRS symbol(s). | {TRUE, FALSE} | FALSE | UE specific | 36.331
R1-1909926 3GPP TSG RAN WG1 Meeting #98 Prague, Czech Republic, August 26-30, 2019 Agenda Item: 6.2.3 Source: WI rapporteur (Huawei) Title: List of RRC parameters for DL MIMO efficiency enhancements for LTE Document for: discussion and decision
Note on A1: Ericsson: Sub-feature, e.g. Initial access, MIMO, ….
Note on B1: Ericsson: RAN1 specification, e.g. 36.211, ….
Note on F1: Ericsson: In most cases New parameter, could be exisiting parameter if we change LTE
Note on L1: Ericsson: Specification to implement parameter is in. Typically it is 38.331, but could also be other specification e.g. 36.331