## Cover
TDoc | Title | Source | Agenda item description | Release | Related WIs
R1-1903833 | OAM configuration parameters for NR RIM | CMCC | RIM RS resource and configurations | Rel-16 | NR_CLI_RIM-Core
R1-1903835 | RRC parameters for NR CLI-handling | LG Electronics | Cross Link Interference (CLI) handling and Remote Interference Management (RIM) for NR | Rel-16 | NR_CLI_RIM-Core
R1-1909923 | High layer parameters in WI 5G V2X with NR sidelink | WI rapporteur (LG Electronics) | 5G V2X with NR sidelink | Rel-16 | 5G_V2X_NRSL-Core
R1-1909924 | Summary of RRC parameters for Rel-16 NB-IoT | WI rapporteur (Futurewei) | Additional Enhancements for NB-IoT | Rel-16 | NB_IOTenh3-Core
R1-1909925 | Upper layers parameters to support IAB physical layer operation | WI rapporteur (Qualcomm Incorporated) | Integrated Access and Backhaul for NR | Rel-16 | NR_IAB-Core
R1-1909926 | List of RRC parameters for DL MIMO efficiency enhancements for LTE | WI rapporteur (Huawei) | DL MIMO efficiency enhancements for LTE | Rel-16 | LTE_DL_MIMO_EE-Core
R1-1909927 | RRC parameter list for LTE-based 5G terrestrial broadcast | WI rapporteur (Qualcomm Incorporated) | LTE-based 5G Terrestrial Broadcast | Rel-16 | LTE_terr_bcast-Core
R1-1909928 | Summary of RRC parameters for L1 configuration for Rel-16 LTE-MTC | WI rapporteur (Ericsson) | Additional MTC Enhancements | Rel-16 | LTE_eMTC5-Core
R1-1909929 | Summary of RRC parameters for Rel-16 NR 2-step RACH | WI Rapporteur (ZTE) | Two step RACH for NR | Rel-16 | NR_2step_RACH-Core
R1-1909930 | Summary of RRC parameters for NR eURLLC | WI rapporteur (Huawei) | Physical Layer Enhancements for NR URLLC | Rel-16 | NR_L1enh_URLLC-Core
R1-1909931 | Summary of RRC parameters for NR-U | WI rapporteur (Qualcomm Incorporated) | NR-based Access to Unlicensed Spectrum | Rel-16 | NR_unlic-Core
R1-1909932 | List of higher layer parameters for NR Positioning | WI rapporteur (Intel Corporation) | NR positioning support | Rel-16 | NR_pos-Core
R1-1909933 | List of agreements and higher layer parameters for UE power saving | WI rapporteur (CATT) | UE Power Saving for NR | Rel-16 | NR_UE_pow_sav-Core
R1-1909934 | List of RRC parameters for Multi-RAT Dual-Connectivity and Carrier Aggregation enhancements | WI rapporteur (Nokia) | Multi-RAT Dual-Connectivity and Carrier Aggregation enhancements (LTE, NR) | Rel-16 | LTE_NR_DC_CA_enh-Core
R1-1909935 | Summary of RRC parameters for Rel.16 NR_eMIMO | WI rapporteur (Samsung) | Enhancements on MIMO for NR | Rel-16
Note on C3: Free text. Maximum length: 200 characters
Note on D3: Free text. Maximum length: 200 characters
Note on E3: Free text. Not used during import. The Agenda item is uniquely identified by its number.
Note on G3: Related Wis are imported. Use UID or Acronym to identify WI. Several Wi can be imported if they are comma separated. Example: "UPCON, 570029, RSE"R

## MRDC
Sub-feature group | RAN1 specification | Section | RAN2 Parant IE | RAN2 ASN.1 name | Parameter name in the spec | New or existing? | Parameter name in the text | Description | Value range | Default value aspect (see note) | Per (UE, cell, TRP, …) | UE-specific or Cell-specific | Specification | Comment
NR-DC | 38.213 | 7.6.2 | PhysicalCellGroupConfig |  | NR-DC-PC-mode | New |  | Selects the uplink power control mode to use for NR-DC. | Semi-static-mode1, Semi-static-mode2, … | Semi-static power sharing not used | Per UE | UE secific (could be cond-MCG) | 38.331 | Agreements: RAN1#98bis (Ref R1-1911455) • Adopt Alt.1-2 and Alt.2 for semi-static power sharing for NR-NR DC. o Alt.1-2 is only subject to configured maximum transmission power defined by RAN4 o Configuration between Alt.1-2 and Alt.2 is supported. Note: For FR1 CG the P-NR-FR1 of Rel-15 is used
NR-DC | 38.213 | 7.6.2 | PhysicalCellGroupConfig |  | P-NR-FR2 | New |  | Maximum transmit power allowed in a cell group's FR2 carriers | TBD | N/A | Per cell group | UE specific | 38.331
1Tx switched UL for EN-DC with LTE TDD PCell | 38.213 | 7.6.1 |  |  | FFS: tdm-PatternConfig-r15 or tdm-PatternConfig-r16 (or an independent parameter) | Existing | tdm-PatternConfig-r15 | As in Rel-15: tdm-PatternConfig UL/DL reference configuration indicating the time during which a UE configured with (NG)EN-DC is allowed to transmit. This field is used when power control or IMD issues require single UL transmission as specified in TS 38.101-3 [101] and TS 38.213 [88]. | [5 empty] | Agreements: For single tx switched UL in EN-DC with TDD PCell, the LTE PCell can be configured with DL-reference UL/DL config o For DL HARQ timing, the DL-reference UL/DL configuration is applied • Support HARQ-offset for SUO case1 in EN-DC with LTE TDD PCell • Note: from UE perspective, it is expected that HARQ-offset value doesn’t violate the DL/UL configuration (in SIB1). • For type 1 UE, the feature is optional. FFS for type 2 UE.  Only LTE TDD Pattern 2, 4, 5 can be used as DL-reference Agreements: When UE is configured with DL-reference config on the LTE PCell to support single UL in EN-DC with LTE TDD PCell, regarding the case of LTE PCell’s TDD pattern 0 & 6 (as configured in SIB1) • Not supported in R16.
TDD pattern for LTE-FDD PCell for EN-DC UE. TBC in RAN1#99 if applied to TDD PCell and 1Tx Rel-16 behaviour | 38.213, 36.213, 36.212 | 7.6.1, 7.6.1A |  |  | tdm-PatternConfig-r16 | New | tdm-PatternConfig-r16 |  | Agreements: For single tx switched UL in EN-DC with TDD PCell, the LTE PCell can be configured with DL-reference UL/DL config o For DL HARQ timing, the DL-reference UL/DL configuration is applied  Only LTE TDD Pattern 2, 4, 5 can be used as DL-reference | No default value | Per LTE Pcell in EN-DC | UE specific | 36.331 | Agreements RAN1#98bis: Support new RRC signaling “tdm-PatternConfig-r16” to configure a UE with a DL-reference config to the MCG PCell (LTE FDD) according to Rel-16 behavior. Agreements: • For the single-Tx case, for FDD LTE Pcell, o All uplink subframes can be scheduled for LTE for type 1 UEs  In which case, NR transmission is dropped for when the LTE and NR transmissions collide  Note: there is no change of UL scheduling timing for LTE Agreements: • For the dual-Tx case, for FDD LTE Pcell, o All uplink subframes can be scheduled for LTE at least for type 1 UEs  Note: there is no change of UL scheduling timing for LTE
Low latency Scell setup/activation/deactivation | 38.212, 38.213 | 212: DCI, 213: new section? |  |  | Scell-groups-for-dormancy-outside-active-time | New |  | Configures the Scell groups corresponding to the explicit information field in DCI, i.e., bitmap with 1 bit per group of configured Scells for indicating dormancy/non-dormancy of Scells when the UE is outside the Active Time using PDCCH with CRC scrambled by PS-RNTI. | 0,…,[5] groups with each group having one/multiple of SCellIndex values | Default = 0, i.e., no groups configured | Per UE | UE specific | 38.331 | Agreement [RAN1#98bis]: When the UE is outside Active Time, for the L1 based mechanism for transitioning from ’dormancy-like’ to ’non-dormancy like’ behaviour on activated Scells, an explicit information field for the UE is introduced to the PDCCH WUS o The explicit information field is configurable within a range of 0 to X1 bits, X1 <<15 Agreement [RAN1#98bis]: For the L1 based Scell dormancy indication sent on primary cell outside active time in WUS PDCCH o The explicit information field in DCI is a bitmap with up to X1 bits and 1 bit per group of configured Scells. Each Scell group can have one/multiple Scells and up to X1 Scell groups are configured via RRC. The Scell group configuration is independent from the Scell group configuration for dormancy indication within active time (if supported) . X1 = [5], Note: X1 is upper bound. o Note: Number of bits used for explicit information field in WUS PDCCH is based on configuration
Low latency Scell setup/activation/deactivation | 38.212, 38.213 | 212: DCI, 213: new section? |  |  | DCI-bits-for-dormancy-within-active-time (X2) | New |  | Configures the number of DCI bits for the L1-based mechanism to indicate dormancy/non-dormancy status for group of Scells when the UE is in the Active Time. | 0,…,[15] | Default = not used | Per UE | UE specific | 38.331 | Agreement [RAN1#98bis]: When the UE is in the Active Time, for the L1 based mechanism for transitioning between ’dormancy-like’ and ’non-dormancy like’ behaviour on activated Scells, an explicit information field is newly introduced to at least DCI formats 0-1 and 1-1 for the primary cell. The explicit information field is configurable within a range of 0 to X2 bits  X2 <<15
A-CSI RS triggering with different SCS | 38.214 | 5.2.1.5.1 | NZP-CSI-RS-ResourceSet |  | aperiodicTriggeringOffset | Existing | aperiodicTriggeringOffset |  | Extend from R15, New values TBD | Same as R15 | Same as R15 | Same as R15 | 38.331 | RAN1#98bis New slot offset values - Extend the X(≥0) values for cross-carrier A-CSI RS triggering when the PDCCH and A-CSI RS have different SCS o FFS X
Unaligned frame boundary with slot alignment and partial SFN alignment for inter-band CA | 38.214 (38.211?) | 5.1.2.1, 6.1.2.1 (38.211 new section, e.g. 4.3.3?) | SCellConfig |  | CA-slot-offset | New |  | Time offset between the PCell and the Scell | TBD | 0 (Rel-15 offset is always 0) | Per SCell in CA | UE specific | 38.331 | The definition of the slot offset under email review
HARQ-ACK codebook type and HARQ-ACK spatial bundling configuration per PUCCH group | 38.213 | 9 | PUCCH-config |  | harq-ACK-SpatialBundlingPUCCH-r16 | New | harq-ACK-SpatialBundlingPUCCH-r16 |  | As in Rel-15 |  | Per UE per PUCCH group | UE specific | 38.331 | o In Rel-16, support enabling HARQ-ACK codebook type and HARQ-ACK spatial bundling configuration per PUCCH group. o Note: vs. per cell group in Rel-15
HARQ-ACK codebook type and HARQ-ACK spatial bundling configuration per PUCCH group | 38.213 | 9 | PUCCH-config |  | harq-ACK-SpatialBundlingPUSCH-r16 | New | harq-ACK-SpatialBundlingPUSCH-r16 |  | As in Rel-15 |  | Per UE per PUCCH group | UE specific | 38.331
HARQ-ACK codebook type and HARQ-ACK spatial bundling configuration per PUCCH group | 38.213 | 9 | PUCCH-config |  | pdsch-HARQ-ACK-Codebook-r16 | New | pdsch-HARQ-ACK-Codebook-r16 |  | As in Rel-15 |  | Per UE per PUCCH group | UE specific | 38.331
Note on K1: [Threaded comment] Your version of Excel allows you to read this threaded comment; however, any edits to it will get removed if the file is opened in a newer version of Excel. Learn more: https://go.microsoft.com/fwlink/?linkid=870924 Comment: See R1-1905937. RAN2 would respectfully request that RAN1 and RAN4 to avoid defining default values for RRC parameters that are utilized in CONNECTED mode from Rel-16 onwards. In case when the default values are necessary from RAN1/4 perspective, RAN2 would request to be provided with the reasons so RAN2 can also consider whether such signalling optimizations are necessary from RAN2 perspective and how to deal with such cases in RRC (RAN2 could e.g. decide to always apply a default value in RRC in a way that’s transparent to RAN1 specifications).
Note on F7: [Threaded comment] Your version of Excel allows you to read this threaded comment; however, any edits to it will get removed if the file is opened in a newer version of Excel. Learn more: https://go.microsoft.com/fwlink/?linkid=870924 Comment: This parameter is still FFS