## Cover sheet
3GPP TSG-RAN WG4 meeting #101-bis-e Electronic Meeting, 17 – 25 January, 2022
Tdoc number: | R4-2201422
Agenda item: | 6.8.3.1
Source: | Ericsson
Title: | Summary for FR1 HST demodulation results
Document for: | Information
Abstract:
Revision history | R4-2106099 was noted in RAN4#98bis-e
R4-2108636 was noted in RAN4#99-e
R4-2113455 was noted in RAN4#100-e
R4-2118682 was noted in RAN4#101-e

## HST-SFN FDD 15kHz
Simulation results for alignment
|  |  | Source | Ericsson | Huawei, HiSilicon | Qualcomm | Apple | Intel | CMCC | Company 7 | Company 8 | STD | Span | Average
Number of Rx antennas | Channel Bandwidth | Metric | Tdoc | R4-2113454 | R4-2119016 | R4-2202006 | R4-2117431 | R4-2109213 | R4-2118118
| 5MHz |  |  | 10.4 | 9 | 9.91 | 10.3 | 9.3 | 9.3 |  |  | 0.53293 | 1.4 | 9.7017
| 10MHz |  |  | 10.5 | 9.35 | 10.05 | 10.6 | 9.4 | 9.5 |  |  | 0.51397 | 1.25 | 9.9
| 15MHz | SNR with 70% of |  | 10.5 | 10.11 | 10.37 | 11.2 | 9.4 | 9.9 |  |  | 0.55437 | 1.8 | 10.2467
2Rx | 20MHz | maximum |  | 10.9 | 10.65 | 10.59 | 11.7 | 9.5 | 10.5 |  |  | 0.64717 | 2.2 | 10.64
| 25MHz | throughput |  | 10.9 | 11.03 | 10.68 | 12 | 9.6 | 10.6 |  |  | 0.70679 | 2.4 | 10.8017
| 30MHz |  |  | 11.1 | 11.52 | 10.95 | 12.5 | 9.6 | 10.2 |  |  | 0.92467 | 2.9 | 10.9783
| 40MHz |  |  | 11 | 11.44 | 10.94 | 12.6 | 9.6 | 10.9 |  |  | 0.88401 | 3 | 11.08
| 50MHz |  |  | 11 | 11.52 | 10.92 | 12.7 | 9.7 | 11 |  |  | 0.88874 | 3 | 11.14
| 5MHz |  |  | 8 | 6.33 | 7.66 | 7.5 | 7.3 | 6.8 |  |  | 0.55425 | 1.67 | 7.265
| 10MHz |  |  | 8 | 6.69 | 8.04 | 7.8 | 7.4 | 7.1 |  |  | 0.49287 | 1.35 | 7.505
| 15MHz | SNR with 70% of |  | 8 | 7.37 | 8.46 | 8.3 | 7.5 | 7.7 |  |  | 0.40077 | 1.09 | 7.8883
4Rx | 20MHz | maximum |  | 8.4 | 7.89 | 8.67 | 8.8 | 7.6 | 8.4 |  |  | 0.42125 | 1.2 | 8.2933
| 25MHz | throughput |  | 8.3 | 8.13 | 8.77 | 8.9 | 7.6 | 8.5 |  |  | 0.43072 | 1.3 | 8.3667
| 30MHz |  |  | 8.4 | 8.79 | 8.97 | 9.6 | 7.7 | 8 |  |  | 0.62978 | 1.9 | 8.5767
| 40MHz |  |  | 8.4 | 8.7 | 8.97 | 9.6 | 7.6 | 8.8 |  |  | 0.60416 | 2 | 8.6783
| 50MHz |  |  | 8.4 | 8.81 | 8.98 | 9.7 | 7.7 | 8.9 |  |  | 0.60642 | 2 | 8.7483
Impariment results
|  |  | Source | Ericsson | Huawei, HiSilicon | Qualcomm | Apple | Intel | CMCC | Company 7 | Company 8 | Average | Margin | Requirements
Number of Rx antennas | Channel Bandwidth | Metric | Tdoc | [9 empty] | Set margin to 1.0dB according to R4-2103876
| 5MHz |  |  | 12.4 | 11.5 | 12.41 | 12.5 | 11.3 | 11.3 |  |  | 11.9017 | 1 | 12.9017
| 10MHz |  |  | 12.5 | 11.85 | 12.55 | 12.8 | 11.4 | 11.5 |  |  | 12.1 | 1 | 13.1
| 15MHz | SNR with 70% of |  | 12.5 | 12.61 | 12.87 | 13.4 | 11.4 | 11.9 |  |  | 12.4467 | 1 | 13.4467
2Rx | 20MHz | maximum |  | 12.9 | 13.15 | 13.09 | 14 | 11.5 | 12.5 |  |  | 12.8567 | 1 | 13.8567
| 25MHz | throughput |  | 12.9 | 13.53 | 13.18 | 14.3 | 11.6 | 12.6 |  |  | 13.0183 | 1 | 14.0183
| 30MHz |  |  | 13.1 | 14.02 | 13.45 | 14.8 | 11.6 | 12.2 |  |  | 13.195 | 1 | 14.195
| 40MHz |  |  | 13 | 13.94 | 13.44 | 14.8 | 11.6 | 12.9 |  |  | 13.28 | 1 | 14.28
| 50MHz |  |  | 13 | 14.02 | 13.42 | 14.9 | 11.7 | 13 |  |  | 13.34 | 1 | 14.34
| 5MHz |  |  | 10 | 8.83 | 10.16 | 9.8 | 9.3 | 8.8 |  |  | 9.4817 | 1 | 10.4817
| 10MHz |  |  | 10 | 9.19 | 10.54 | 10.1 | 9.4 | 9.1 |  |  | 9.7217 | 1 | 10.7217
| 15MHz | SNR with 70% of |  | 10 | 9.87 | 10.96 | 10.5 | 9.5 | 9.7 |  |  | 10.0883 | 1 | 11.0883
4Rx | 20MHz | maximum |  | 10.4 | 10.39 | 11.17 | 11.1 | 9.6 | 10.4 |  |  | 10.51 | 1 | 11.51
| 25MHz | throughput |  | 10.3 | 10.63 | 11.27 | 11.2 | 9.6 | 10.5 |  |  | 10.5833 | 1 | 11.5833
| 30MHz |  |  | 10.4 | 11.29 | 11.47 | 11.8 | 9.7 | 10 |  |  | 10.7767 | 1 | 11.7767
| 40MHz |  |  | 10.4 | 11.2 | 11.47 | 11.8 | 9.6 | 10.8 |  |  | 10.8783 | 1 | 11.8783
| 50MHz |  |  | 10.4 | 11.31 | 11.48 | 11.9 | 9.7 | 10.9 |  |  | 10.9483 | 1 | 11.9483

## HST-SFN TDD 30kHz
Simulation results for alignment
|  |  | Source | Ericsson | Huawei, HiSilicon | Qualcomm | CMCC | Apple | Intel | Company 7 | Company 8 | STD | Span | Average
Number of Rx antennas | Channel Bandwidth | Metric | Tdoc | R4-2113454 | R4-2119016 | R4-2202006 | R4-2108118 | R4-2117431 | R4-2109213
| 5MHz |  |  | 10.9 | 9.16 | 11.05 | 9.3 | 10.9 | 9.8 |  |  | 0.79086 | 1.89 | 10.185
| 10MHz |  |  | 11.4 | 9.35 | 11.74 | 9.7 | 11 | 9.8 |  |  | 0.91743 | 2.39 | 10.4983
| 15MHz | SNR with 70% of |  | 11.5 | 9.86 | 11.5 | 9.6 | 11.5 | 9.9 |  |  | 0.86181 | 1.9 | 10.6433
| 20MHz | maximum |  | 11.4 | 9.76 | 11.29 | 9.9 | 11.3 | 9.9 |  |  | 0.74064 | 1.64 | 10.5917
| 25MHz | throughput |  | 11.5 | 10.15 | 11.55 | 10.6 | 11.7 | 9.9 |  |  | 0.71589 | 1.8 | 10.9
2Rx | 30MHz |  |  | 11.7 | 10.66 | 11.81 | 10.5 | 12.1 | 10.2 |  |  | 0.73085 | 1.9 | 11.1617
| 40MHz |  |  | 11.7 | 11.06 | 11.91 | 11.1 | 12.6 | 10.2 |  |  | 0.75618 | 2.4 | 11.4283
| 50MHz |  |  | 11.7 | 11.33 | 12.02 | 11.2 | 12.3 | 10.2 |  |  | 0.67687 | 2.1 | 11.4583
| 60MHz |  |  | 11.6 | 11.64 | 12.09 | 10.7 | 13.1 | 10.1 |  |  | 0.95994 | 3 | 11.5383
| 80MHz |  |  | 11.7 | 11.65 | 12.16 | 11.5 | 12.6 | 10.2 |  |  | 0.74035 | 2.4 | 11.635
| 90MHz |  |  | 11.9 | 11.86 | 12.29 | 11.4 | 13.2 | 10.2 |  |  | 0.90676 | 3 | 11.8083
| 100MHz |  |  | 11.5 | 11.65 | 12.15 | 11.6 | 12.6 | 10.2 |  |  | 0.73862 | 2.4 | 11.6167
| 5MHz |  |  | 9 | 6.55 | 9.33 | 6.7 | 8.8 | 7.9 |  |  | 1.0953 | 2.78 | 8.0467
| 10MHz |  |  | 9.5 | 6.68 | 9.62 | 7.3 | 8.4 | 7.8 |  |  | 1.0821 | 2.94 | 8.2167
| 15MHz | SNR with 70% of |  | 9.7 | 7.09 | 9.63 | 7.1 | 8.9 | 7.9 |  |  | 1.0884 | 2.61 | 8.3867
| 20MHz | maximum |  | 9.5 | 6.96 | 9.6 | 7.6 | 8.7 | 7.9 |  |  | 0.97471 | 2.64 | 8.3767
| 25MHz | throughput |  | 9.7 | 7.41 | 9.87 | 8.3 | 9 | 8 |  |  | 0.89181 | 2.46 | 8.7133
4Rx | 30MHz |  |  | 9.9 | 7.84 | 10.07 | 8.3 | 9.6 | 8.2 |  |  | 0.89342 | 2.23 | 8.985
| 40MHz |  |  | 10 | 8.11 | 10.06 | 8.9 | 10 | 8.2 |  |  | 0.84625 | 1.95 | 9.2117
| 50MHz |  |  | 10 | 8.43 | 10.17 | 9 | 10.1 | 8.3 |  |  | 0.78816 | 1.87 | 9.3333
| 60MHz |  |  | 9.9 | 8.8 | 10.27 | 8.4 | 10.4 | 8.1 |  |  | 0.91379 | 2.3 | 9.3117
| 80MHz |  |  | 9.9 | 8.89 | 10.44 | 9.3 | 10.1 | 8.2 |  |  | 0.76386 | 2.24 | 9.4717
| 90MHz |  |  | 10.1 | 9.03 | 10.45 | 9.1 | 10.2 | 8.3 |  |  | 0.77115 | 2.15 | 9.53
| 100MHz |  |  | 9.8 | 8.85 | 10.31 | 9.4 | 10.1 | 8.2 |  |  | 0.73136 | 2.11 | 9.4433
Impariment results
|  |  | Source | Ericsson | Huawei, HiSilicon | Qualcomm | CMCC | Apple | Intel | Company 7 | Company 8 | Average | Margin | Requirements
Number of Rx antennas | Channel Bandwidth | Metric | Tdoc | [9 empty] | Set margin to 1.0dB according to R4-2103876
| 5MHz |  |  | 12.9 | 11.66 | 13.55 | 11.3 | 13.1 | 11.8 |  |  | 12.385 | 1 | 13.385
| 10MHz |  |  | 13.4 | 11.85 | 14.24 | 11.7 | 13.2 | 11.8 |  |  | 12.6983 | 1 | 13.6983
| 15MHz | SNR with 70% of |  | 13.5 | 12.36 | 14 | 11.6 | 13.7 | 11.9 |  |  | 12.8433 | 1 | 13.8433
| 20MHz | maximum |  | 13.4 | 12.26 | 13.79 | 11.9 | 13.5 | 11.9 |  |  | 12.7917 | 1 | 13.7917
| 25MHz | throughput |  | 13.5 | 12.65 | 14.05 | 12.6 | 14 | 11.9 |  |  | 13.1167 | 1 | 14.1167
2Rx | 30MHz |  |  | 13.7 | 13.16 | 14.31 | 12.5 | 14.4 | 12.2 |  |  | 13.3783 | 1 | 14.3783
| 40MHz |  |  | 13.7 | 13.56 | 14.41 | 13.1 | 14.8 | 12.2 |  |  | 13.6283 | 1 | 14.6283
| 50MHz |  |  | 13.7 | 13.83 | 14.52 | 13.2 | 14.6 | 12.2 |  |  | 13.675 | 1 | 14.675
| 60MHz |  |  | 13.6 | 14.14 | 14.59 | 12.7 | 15.3 | 12.1 |  |  | 13.7383 | 1 | 14.7383
| 80MHz |  |  | 13.7 | 14.15 | 14.66 | 13.5 | 14.9 | 12.2 |  |  | 13.8517 | 1 | 14.8517
| 90MHz |  |  | 13.9 | 14.36 | 14.79 | 13.4 | 15.5 | 12.2 |  |  | 14.025 | 1 | 15.025
| 100MHz |  |  | 13.5 | 14.15 | 14.65 | 13.6 | 14.9 | 12.2 |  |  | 13.8333 | 1 | 14.8333
| 5MHz |  |  | 11 | 9.05 | 11.83 | 8.7 | 11.1 | 9.9 |  |  | 10.2633 | 1 | 11.2633
| 10MHz |  |  | 11.5 | 9.18 | 12.63 | 9.3 | 10.7 | 9.8 |  |  | 10.5183 | 1 | 11.5183
| 15MHz | SNR with 70% of |  | 11.7 | 9.59 | 12.37 | 9.1 | 11.1 | 9.9 |  |  | 10.6267 | 1 | 11.6267
| 20MHz | maximum |  | 11.5 | 9.46 | 12.1 | 9.6 | 10.9 | 9.9 |  |  | 10.5767 | 1 | 11.5767
| 25MHz | throughput |  | 11.7 | 9.91 | 12.37 | 10.3 | 11.3 | 10 |  |  | 10.93 | 1 | 11.93
4Rx | 30MHz |  |  | 11.9 | 10.34 | 12.57 | 10.3 | 11.9 | 10.2 |  |  | 11.2017 | 1 | 12.2017
| 40MHz |  |  | 12 | 10.61 | 12.56 | 10.9 | 12.3 | 10.2 |  |  | 11.4283 | 1 | 12.4283
| 50MHz |  |  | 12 | 10.93 | 12.67 | 11 | 12.4 | 10.3 |  |  | 11.55 | 1 | 12.55
| 60MHz |  |  | 11.9 | 11.3 | 12.77 | 10.4 | 12.7 | 10.1 |  |  | 11.5283 | 1 | 12.5283
| 80MHz |  |  | 11.9 | 11.39 | 12.94 | 11.3 | 12.4 | 10.2 |  |  | 11.6883 | 1 | 12.6883
| 90MHz |  |  | 12.1 | 11.53 | 12.95 | 11.1 | 12.5 | 10.3 |  |  | 11.7467 | 1 | 12.7467
| 100MHz |  |  | 11.8 | 11.35 | 12.81 | 11.4 | 12.4 | 10.2 |  |  | 11.66 | 1 | 12.66

## HST-DPS FDD 15kHz
Simulation results for alignment
|  |  | Source | Ericsson | Huawei, HiSilicon | Qualcomm | Intel | Apple | CMCC | Company 7 | Company 8 | STD | Span | Average
Number of Rx antennas | Channel Bandwidth | Metric | Tdoc | R4-2113454 | R4-2119016 | R4-2202006 | R4-2109213 | R4-2109357 | R4-2112511
| 5MHz |  |  | 9.7 | 9.77 | 10.41 | 10.5 | 11 | 9.8 |  |  | 0.47766 | 1.3 | 10.1967
| 10MHz |  |  | 10.1 | 9.85 | 10.64 | 11.2 | 11 | 10.3 |  |  | 0.47971 | 1.35 | 10.515
| 15MHz | SNR with 70% of |  | 10.1 | 9.82 | 10.64 | 11.3 | 11 | 10.2 |  |  | 0.51984 | 1.48 | 10.51
2Rx | 20MHz | maximum |  | 9.7 | 9.5 | 10.2 | 11.3 | 11 | 10.2 |  |  | 0.64657 | 1.8 | 10.3167
| 25MHz | throughput |  | 10.1 | 9.65 | 10.62 | 11.4 | 11 | 10.4 |  |  | 0.57185 | 1.75 | 10.5283
| 30MHz |  |  | 10.2 | 9.96 | 10.7 | 11.4 | 11 | 10.3 |  |  | 0.49486 | 1.44 | 10.5933
| 40MHz |  |  | 10.1 | 9.54 | 10.56 | 11.4 | 11 | 10.5 |  |  | 0.59771 | 1.86 | 10.5167
| 50MHz |  |  | 10.2 | 9.67 | 10.86 | 11.4 | 11 | 10.5 |  |  | 0.56308 | 1.73 | 10.605
| 5MHz |  |  | 7.2 | 7.06 | 7.65 | 8 | 7.8 | 6.8 |  |  | 0.42741 | 1.2 | 7.4183
| 10MHz |  |  | 7.3 | 7.04 | 7.82 | 8.4 | 8.3 | 7.2 |  |  | 0.53334 | 1.36 | 7.6767
| 15MHz | SNR with 70% of |  | 7.3 | 7.12 | 7.75 | 8.4 | 8.1 | 7.3 |  |  | 0.46549 | 1.28 | 7.6617
4Rx | 20MHz | maximum |  | 7.2 | 6.61 | 7.41 | 8.4 | 7.7 | 7.3 |  |  | 0.54101 | 1.79 | 7.4367
| 25MHz | throughput |  | 7.3 | 7.09 | 7.72 | 8.4 | 8.1 | 7.6 |  |  | 0.44581 | 1.31 | 7.7017
| 30MHz |  |  | 7.4 | 7.35 | 7.76 | 8.5 | 8.4 | 7.4 |  |  | 0.47855 | 1.15 | 7.8017
| 40MHz |  |  | 7.3 | 6.69 | 7.79 | 8.4 | 8.1 | 7.6 |  |  | 0.55244 | 1.71 | 7.6467
| 50MHz |  |  | 7.4 | 7.21 | 7.89 | 8.6 | 8.4 | 7.6 |  |  | 0.50682 | 1.39 | 7.85
Impariment results
|  |  | Source | Ericsson | Huawei, HiSilicon | Qualcomm | Intel | Apple | CMCC | Company 7 | Company 8 | Average | Margin | Requirements
Number of Rx antennas | Channel Bandwidth | Metric | Tdoc
| 5MHz |  |  | 11.7 | 12.27 | 12.41 | 13 | 13.5 | 11.8 |  |  | 12.4467 | 0.8 | 13.2467
| 10MHz |  |  | 12.1 | 12.35 | 12.64 | 13.7 | 13.5 | 12.3 |  |  | 12.765 | 0.8 | 13.565
| 15MHz | SNR with 70% of |  | 12.1 | 12.32 | 12.64 | 13.8 | 13.5 | 12.2 |  |  | 12.76 | 0.8 | 13.56
2Rx | 20MHz | maximum |  | 11.7 | 12 | 12.2 | 13.8 | 13.5 | 12.2 |  |  | 12.5667 | 0.8 | 13.3667
| 25MHz | throughput |  | 12.1 | 12.15 | 12.62 | 13.9 | 13.5 | 12.4 |  |  | 12.7783 | 0.8 | 13.5783
| 30MHz |  |  | 12.2 | 12.46 | 12.7 | 13.9 | 13.5 | 12.3 |  |  | 12.8433 | 0.8 | 13.6433
| 40MHz |  |  | 12.1 | 12.04 | 12.56 | 13.9 | 13.5 | 12.5 |  |  | 12.7667 | 0.8 | 13.5667
| 50MHz |  |  | 12.2 | 12.17 | 12.86 | 13.9 | 13.5 | 12.5 |  |  | 12.855 | 0.8 | 13.655
| 5MHz |  |  | 9.2 | 9.56 | 9.65 | 10.5 | 10.3 | 8.8 |  |  | 9.6683 | 0.8 | 10.4683
| 10MHz |  |  | 9.7 | 9.54 | 9.82 | 10.9 | 10.8 | 9.2 |  |  | 9.9933 | 0.8 | 10.7933
| 15MHz | SNR with 70% of |  | 9.3 | 9.62 | 9.75 | 10.9 | 10.6 | 9.3 |  |  | 9.9117 | 0.8 | 10.7117
4Rx | 20MHz | maximum |  | 9.2 | 9.11 | 9.41 | 10.9 | 10.2 | 9.3 |  |  | 9.6867 | 0.8 | 10.4867
| 25MHz | throughput |  | 9.3 | 9.59 | 9.72 | 10.9 | 10.6 | 9.6 |  |  | 9.9517 | 0.8 | 10.7517
| 30MHz |  |  | 9.4 | 9.85 | 9.76 | 11 | 10.9 | 9.4 |  |  | 10.0517 | 0.8 | 10.8517
| 40MHz |  |  | 9.3 | 9.19 | 9.79 | 10.9 | 10.6 | 9.6 |  |  | 9.8967 | 0.8 | 10.6967
| 50MHz |  |  | 9.7 | 9.71 | 9.89 | 11.1 | 10.9 | 9.6 |  |  | 10.15 | 0.8 | 10.95

## HST-DPS TDD 30kHz
Simulation results for alignment
|  |  | Source | Ericsson | Huawei, HiSilicon | Qualcomm | Intel | Apple | CMCC | Company 7 | Company 8 | STD | Span | Average
Number of Rx antennas | Channel Bandwidth | Metric | Tdoc | R4-2113454 | R4-2119016 | R4-2202006 |  | R4-2109357 | R4-2112511
| 5MHz |  |  | 9.5 | 10.45 | 10.37 | 10.4 | 11 | 9.5 |  |  | 0.54027 | 1.5 | 10.2033
| 10MHz |  |  | 9.8 | 9.8 | 10.63 | 10.5 | 11 | 9.7 |  |  | 0.496 | 1.3 | 10.2383
| 15MHz | SNR with 70% of |  | 9.7 | 9.59 | 10.51 | 10.5 | 11 | 9.8 |  |  | 0.51745 | 1.41 | 10.1833
| 20MHz | maximum |  | 9.6 | 9.55 | 10.43 | 10.7 | 11 | 10 |  |  | 0.54227 | 1.45 | 10.2133
| 25MHz | throughput |  | 9.7 | 9.56 | 10.51 | 11.2 | 11 | 10.3 |  |  | 0.60757 | 1.64 | 10.3783
2Rx | 30MHz |  |  | 9.6 | 9.5 | 10.38 | 11.3 | 11 | 10.2 |  |  | 0.66219 | 1.8 | 10.33
| 40MHz |  |  | 9.6 | 9.45 | 10.32 | 11.3 | 11 | 10.1 |  |  | 0.67611 | 1.85 | 10.295
| 50MHz |  |  | 10 | 9.53 | 10.68 | 11.4 | 11 | 10.3 |  |  | 0.62209 | 1.87 | 10.485
| 60MHz |  |  | 9.8 | 9.5 | 10.64 | 11.4 | 11 | 10.3 |  |  | 0.65676 | 1.9 | 10.44
| 80MHz |  |  | 9.7 | 9.45 | 10.53 | 11.4 | 11 | 10.3 |  |  | 0.6806 | 1.95 | 10.3967
| 90MHz |  |  | 10.2 | 9.54 | 10.78 | 11.4 | 11 | 10.4 |  |  | 0.59762 | 1.86 | 10.5533
| 100MHz |  |  | 9.9 | 9.47 | 10.6 | 11.4 | 11 | 10.4 |  |  | 0.64447 | 1.93 | 10.4617
| 5MHz |  |  | 6.8 | 7.49 | 7.59 | 7.7 | 7.9 | 6.5 |  |  | 0.50412 | 1.4 | 7.33
| 10MHz |  |  | 7.2 | 7.09 | 7.8 | 7.7 | 8 | 6.8 |  |  | 0.42819 | 1.2 | 7.4317
| 15MHz | SNR with 70% of |  | 7.2 | 6.64 | 7.76 | 8.2 | 7.8 | 6.9 |  |  | 0.54704 | 1.56 | 7.4167
| 20MHz | maximum |  | 7.1 | 6.63 | 7.71 | 8.4 | 7.7 | 7.1 |  |  | 0.57 | 1.77 | 7.44
| 25MHz | throughput |  | 7.2 | 6.67 | 7.75 | 8.5 | 7.8 | 7.3 |  |  | 0.57203 | 1.83 | 7.5367
4Rx | 30MHz |  |  | 7.1 | 6.63 | 7.65 | 8.4 | 7.8 | 7.3 |  |  | 0.55932 | 1.77 | 7.48
| 40MHz |  |  | 7 | 6.51 | 7.62 | 8.5 | 7.6 | 7.2 |  |  | 0.61784 | 1.99 | 7.405
| 50MHz |  |  | 7.3 | 6.86 | 7.8 | 8.5 | 8 | 7.5 |  |  | 0.52217 | 1.64 | 7.66
| 60MHz |  |  | 7.3 | 6.73 | 7.77 | 8.5 | 8.1 | 7.4 |  |  | 0.57288 | 1.77 | 7.6333
| 80MHz |  |  | 7.2 | 6.52 | 7.75 | 8.5 | 7.6 | 7.4 |  |  | 0.5962 | 1.98 | 7.495
| 90MHz |  |  | 7.3 | 6.98 | 7.67 | 8.7 | 7.8 | 7.5 |  |  | 0.53524 | 1.72 | 7.6583
| 100MHz |  |  | 7.3 | 6.58 | 7.8 | 8.5 | 7.9 | 7.6 |  |  | 0.58727 | 1.92 | 7.6133
Impariment results
|  |  | Source | Ericsson | Huawei, HiSilicon | Qualcomm | Intel | Apple | CMCC | Company 7 | Company 8 | Average | Margin | Requirements
Number of Rx antennas | Channel Bandwidth | Metric | Tdoc
| 5MHz |  |  | 11.5 | 12.95 | 12.37 | 12.9 | 13.5 | 11.5 |  |  | 12.4533 | 0.8 | 13.2533
| 10MHz |  |  | 11.8 | 12.3 | 12.63 | 13 | 13.5 | 11.7 |  |  | 12.4883 | 0.8 | 13.2883
| 15MHz | SNR with 70% of |  | 11.7 | 12.09 | 12.51 | 13 | 13.5 | 11.8 |  |  | 12.4333 | 0.8 | 13.2333
| 20MHz | maximum |  | 11.6 | 12.05 | 12.43 | 13.2 | 13.5 | 12 |  |  | 12.4633 | 0.8 | 13.2633
| 25MHz | throughput |  | 11.7 | 12.06 | 12.51 | 13.7 | 13.5 | 12.3 |  |  | 12.6283 | 0.8 | 13.4283
2Rx | 30MHz |  |  | 11.6 | 12 | 12.38 | 13.8 | 13.5 | 12.2 |  |  | 12.58 | 0.8 | 13.38
| 40MHz |  |  | 11.6 | 11.95 | 12.32 | 13.8 | 13.5 | 12.1 |  |  | 12.545 | 0.8 | 13.345
| 50MHz |  |  | 12 | 12.03 | 12.68 | 13.9 | 13.5 | 12.3 |  |  | 12.735 | 0.8 | 13.535
| 60MHz |  |  | 11.8 | 12 | 12.64 | 13.9 | 13.5 | 12.3 |  |  | 12.69 | 0.8 | 13.49
| 80MHz |  |  | 11.7 | 11.95 | 12.53 | 13.9 | 13.5 | 12.3 |  |  | 12.6467 | 0.8 | 13.4467
| 90MHz |  |  | 12.2 | 12.04 | 12.78 | 13.9 | 13.5 | 12.4 |  |  | 12.8033 | 0.8 | 13.6033
| 100MHz |  |  | 11.9 | 11.97 | 12.6 | 13.9 | 13.5 | 12.4 |  |  | 12.7117 | 0.8 | 13.5117
| 5MHz |  |  | 8.8 | 9.99 | 9.59 | 10.2 | 10.4 | 8.5 |  |  | 9.58 | 0.8 | 10.38
| 10MHz |  |  | 9.2 | 9.59 | 9.8 | 10.2 | 10.5 | 8.8 |  |  | 9.6817 | 0.8 | 10.4817
| 15MHz | SNR with 70% of |  | 9.2 | 9.14 | 9.76 | 10.7 | 10.3 | 8.9 |  |  | 9.6667 | 0.8 | 10.4667
| 20MHz | maximum |  | 9.1 | 9.13 | 9.71 | 10.9 | 10.2 | 9.1 |  |  | 9.69 | 0.8 | 10.49
| 25MHz | throughput |  | 9.2 | 9.17 | 9.75 | 11 | 10.3 | 9.3 |  |  | 9.7867 | 0.8 | 10.5867
4Rx | 30MHz |  |  | 9.1 | 9.13 | 9.65 | 10.9 | 10.3 | 9.3 |  |  | 9.73 | 0.8 | 10.53
| 40MHz |  |  | 9 | 9.01 | 9.62 | 11 | 10.1 | 9.2 |  |  | 9.655 | 0.8 | 10.455
| 50MHz |  |  | 9.3 | 9.36 | 9.8 | 11 | 10.5 | 9.5 |  |  | 9.91 | 0.8 | 10.71
| 60MHz |  |  | 9.3 | 9.23 | 9.77 | 11 | 10.6 | 9.4 |  |  | 9.8833 | 0.8 | 10.6833
| 80MHz |  |  | 9.2 | 9.02 | 9.75 | 11 | 10.1 | 9.4 |  |  | 9.745 | 0.8 | 10.545
| 90MHz |  |  | 9.3 | 9.48 | 9.67 | 11.2 | 10.3 | 9.5 |  |  | 9.9083 | 0.8 | 10.7083
| 100MHz |  |  | 9.3 | 9.08 | 9.8 | 11 | 10.4 | 9.6 |  |  | 9.8633 | 0.8 | 10.6633