## Cover Sheet
3GPP TSG-RAN WG4 #81 Reno, USA, 14 – 18 November 2016
Tdoc number: | R4-1610783
Agenda item: | 8.14.1
Source: | Rohde&Schwarz
Title: | 3GPP MIMO OTA data template for performance requirement phase
Document for: | Approval
Abstract: | This updated spreadsheet presents a data template to be used during the upcoming performance requirement phase. The substitution approach and the updated reference coordinate system/device orientation have been taken into account.

## General Info
Band
Band # | Band 13
Bandwidth [MHz] FDD: 10; TDD: 20 | 10
DL channel (full RB allocation) | 5230
UL channel (full RB allocation) | 23230
Channel Model
Channel Model (per 3GPP TR 37.977 Clause 8.2) | Umi
Mobile Speed | 30km/h
UE
UE Type (Handset, LME, LEE tablet, LEE laptop) | Handset
Branded for which operator. If unbranded, which market was the UE designated for/sold in?
UE size (H/W/D)
Supported LTE Bands (list which FDD and TDD UE supports)
Test Conditions
Usage Mode | Free Space
UE Reference Orientations (coordinate system per 3GPP 37.077 Appendix E.2) | Handset&LEE Tablet: Ori1: Ψ=0; Θ=-45; Φ=0; Ori2: Ψ=90; Θ=-45; Φ=0 – left tilt Ori3: Ψ=0; Θ=90; Φ=0
LME&LEE Laptop: Ori4: Ψ=0; Θ=0; Φ=0
UE Rotations (coordinate system per 3GPP 37.077 Appendix E.2) | Φ = [0 30 60 90 120 150 180 210 240 270 300 330] 12 distinct rotations from the reference position representing a rotation along the azimuth plane with a step of 30 degrees
Lab
Name | CATR
Location | BDA Beijing
Test Methodology: MPAC. Number of dual polarized probes1 | 8
eNodeB Emulator | <R&S, CMW500>
eNodeB Emulator FW Version | <hardware and 3.2.80>
eNodeB PHY Config (LTE FDD/TDD) | Per 3GPP TR 37.977 Section 7
eNodeB ANT Config | Per 3GPP TR 37.977 Section 7
Transmission Mode (TM2, TM3) | TM3
Test (Noise Limited, SIR control) | Noise Limited | RS-EPRE [dBm / 15kHz] | [dBm / 15kHz]
Max Theoretical TP [Mbps] FDD: 35.424 TDD: 29.512 | 35.424
Max DL RS EPRE at UE [dBm/15 kHz] | -80
Channel Emulator | <Anite, F32>
Channel Emulator FW Version | <hardware and firmware version numbers>
Note 1: Until channel model validation data for configurations with more than 8 probes has been presented, only configurations with 8 dual-polarized probes shall be used

## Results Overview
UE Orientation | Ori1: Ψ=0; Θ=-45; Φ=0
Analysis per Rotation Angle Φ
Rotation Angle Φ [°] | 0 | 30 | 60 | 90 | 120 | 150 | 180 | 210 | 240 | 270 | 300 | 330
70% TP Outage Level [dBm / 15kHz] | -94.8813 | -94.8346 | -94.8042 | -95.4792 | -96.2197 | -96.8018 | -96.65 | -95.4811 | -93.8872 | -93.5657 | -92.9607 | -94.6551
95% TP Outage Level [dBm / 15kHz] | -92.0858 | -93.517 | -93.5571 | -93.6236 | -94.0494 | -94.988 | -94.9119 | -94.0324 | -92.067 | -92.5033 | -92.5214 | -91.8713
Number of UE positions/rotations that fail to reach target TP
70% TP | 0
95% TP | 0
Inverse Averaged FOM: RS-EPRE [dBm / 15kHz]
70% TP | -95.166
95% TP | -93.4364
UE Orientation | Ori2: Ψ=90; Θ=45; Φ=0 – left tilt
Analysis per Rotation Angle Φ
Rotation Angle Φ [°] | 0 | 30 | 60 | 90 | 120 | 150 | 180 | 210 | 240 | 270 | 300 | 330
70% TP Outage Level [dBm / 15kHz] | -92.0637 | -92.3458 | -91.8248 | -91.0841 | -91.1587 | -92.2264 | -94.0626 | -95.5742 | -95.47 | -94.4294 | -93.5404 | -92.7406
95% TP Outage Level [dBm / 15kHz] | -90.2004 | -90.4088 | -89.6495 | -89.1501 | -89.1583 | -89.9139 | -92.1739 | -93.1988 | -93.5998 | -92.5079 | -91.6362 | -90.5837
Number of UE positions/rotations that fail to reach target TP
70% TP | 0
95% TP | 0
Inverse Averaged FOM: RS-EPRE [dBm / 15kHz]
70% TP | -95.166
95% TP | -93.4364
UE Orientation | Ori3: Ψ=0; Θ=90; Φ=0
Analysis per Rotation Angle Φ
Rotation Angle Φ [°] | 0 | 30 | 60 | 90 | 120 | 150 | 180 | 210 | 240 | 270 | 300 | 330
70% TP Outage Level [dBm / 15kHz] | -90.8752 | -90.7522 | -91.6552 | -93.4435 | -94.4689 | -93.9898 | -93.1892 | -91.3606 | -89.72 | -90.8594 | -92.1545 | -91.6266
95% TP Outage Level [dBm / 15kHz] | -89.5255 | -89.527 | -90.0818 | -92.4397 | -93.2364 | -92.2724 | -92.2662 | -89.1662 | -88.3939 | -88.6631 | -90.7579 | -90.0481
Number of UE positions/rotations that fail to reach target TP
70% TP | 0
95% TP | 0
Inverse Averaged FOM: RS-EPRE [dBm / 15kHz]
70% TP | -95.166
95% TP | -93.4364
UE Orientations | Inverse Average of Ori1, Ori2, and Ori3 results
Inverse Averaged FOM: RS-EPRE [dBm / 15kHz]
70% TP | -95.166
95% TP | -93.4364
UE Orientation | Ori4: Ψ=0; Θ=0; Φ=0
Analysis per Rotation Angle Φ
Rotation Angle Φ [°] | 0 | 30 | 60 | 90 | 120 | 150 | 180 | 210 | 240 | 270 | 300 | 330
70% TP Outage Level [dBm / 15kHz] | N/A | N/A | N/A | N/A | N/A | N/A | N/A | N/A | N/A | N/A | N/A | N/A
95% TP Outage Level [dBm / 15kHz] | N/A | N/A | N/A | N/A | N/A | N/A | N/A | N/A | N/A | N/A | N/A | N/A
Number of UE positions/rotations that fail to reach target TP
70% TP | 12
95% TP | 12
Inverse Averaged FOM: RS-EPRE [dBm / 15kHz]
70% TP | FAIL
95% TP | FAIL

## Ori1-Raw Data
Orientation Code | Ori1 |  | Order | -1
DUT Orientation Angles | Ψ=0; Θ=-45; Φ=0;
Rotation Angle Φ [°] | 0 |  | 30 |  | 60 |  | 90 |  | 120 |  | 150 |  | 180 |  | 210 |  | 240 |  | 270 |  | 300 |  | 330
| RS-EPRE [dBm / 15kHz] | Throughput [Mbps] | RS-EPRE [dBm / 15kHz] | Throughput [Mbps] | RS-EPRE [dBm / 15kHz] | Throughput [Mbps] | RS-EPRE [dBm / 15kHz] | Throughput [Mbps] | RS-EPRE [dBm / 15kHz] | Throughput [Mbps] | RS-EPRE [dBm / 15kHz] | Throughput [Mbps] | RS-EPRE [dBm / 15kHz] | Throughput [Mbps] | RS-EPRE [dBm / 15kHz] | Throughput [Mbps] | RS-EPRE [dBm / 15kHz] | Throughput [Mbps] | RS-EPRE [dBm / 15kHz] | Throughput [Mbps] | RS-EPRE [dBm / 15kHz] | Throughput [Mbps] | RS-EPRE [dBm / 15kHz] | Throughput [Mbps]
| -90 | 35.424 | -90 | 35.424 | -90 | 35.424 | -90 | 35.3476 | -90 | 35.3872 | -90 | 35.3844 | -90 | 35.3844 | -90 | 35.424 | -90 | 35.3844 | -90 | 35.3462 | -90 | 35.3844 | -90 | 35.227
| -91 | 35.1066 | -91 | 35.424 | -91 | 35.3844 | -91 | 35.3844 | -91 | 35.3448 | -91 | 35.424 | -91 | 35.424 | -91 | 35.424 | -91 | 35.2256 | -91 | 35.1294 | -91 | 35.2058 | -91 | 34.656
70% TP [Mbps] | -91.5 | 34.3796 | -92 | 35.2652 | -92 | 35.2854 | -92 | 35.2656 | -92 | 35.3448 | -92 | 35.3448 | -92 | 35.424 | -92 | 35.325 | -91.5 | 34.9112 | -91.5 | 34.8716 | -92 | 34.5798 | -91.5 | 34.1584
24.7968 | -92 | 34.0834 | -93 | 34.4412 | -93 | 34.8516 | -93 | 34.56 | -93 | 34.676 | -93 | 35.1864 | -93 | 35.3844 | -93 | 34.6986 | -92 | 33.9052 | -92 | 34.613 | -92.5 | 34.0834 | -92 | 33.4776
95% TP [Mbps] | -92.5 | 31.5755 | -93.5 | 33.8086 | -93.5 | 34.1218 | -93.5 | 34.1222 | -93.5 | 34.0602 | -94 | 34.6336 | -94 | 34.6534 | -93.5 | 34.7126 | -92.5 | 32.0228 | -92.5 | 33.6896 | -93 | 24.0054 | -92.5 | 32.4488
33.6528 | -93 | 32.5571 | -94 | 29.236 | -94 | 30.0185 | -94 | 32.2241 | -94 | 33.7335 | -94.5 | 34.5172 | -94.5 | 34.5172 | -94 | 33.8618 | -93 | 30.2072 | -93 | 28.1929 | -93.5 | 28.5985 | -93 | 31.2343
| -93.5 | 31.4023 | -94.5 | 27.0575 | -94.5 | 27.0551 | -94.5 | 30.185 | -94.5 | 32.9162 | -95 | 33.6316 | -95 | 33.468 | -94.5 | 30.6399 | -93.5 | 27.7246 | -93.5 | 25.2502 | -94 | 26.1941 | -93.5 | 29.6427
| -94 | 29.6866 | -95 | 23.6793 | -95 | 23.3437 | -95 | 27.7413 | -95 | 31.0289 | -95.5 | 31.2383 | -95.5 | 31.2119 | -95 | 28.0809 | -94 | 23.9439 | -94 | 21.7993 | -94.5 | 23.7061 | -94 | 27.7594
| -94.5 | 27.3472 | -95.5 | 20.2532 | -95.5 | 19.4432 | -95.5 | 24.669 | -95.5 | 28.8084 | -96 | 29.1899 | -96 | 28.8809 | -95.5 | 24.6681 | -94.5 | 19.7862 | -94.5 | 18.8109 | -95 | 20.5316 | -94.5 | 25.6472
| -95 | 24.0027 |  |  |  |  | -96 | 20.9239 | -96 | 26.0758 | -96.5 | 26.6373 | -96.5 | 25.8545 | -96 | 20.956 | [6 empty] | -95 | 22.9058
| -95.5 | 19.3514 | [6 empty] | -96.5 | 23.1656 | -97 | 23.588 | -97 | 22.3279 | [8 empty] | -95.5 | 20.078
[9 empty] | -97 | 19.8284 | -97.5 | 20.5965 | -97.5 | 19.1726
Analysis per Rotation Angle Φ
70% TP Outage Level [dBm / 15kHz] | -94.8813 |  | -94.8346 |  | -94.8042 |  | -95.4792 |  | -96.2197 |  | -96.8018 |  | -96.65 |  | -95.4811 |  | -93.8872 |  | -93.5657 |  | -92.9607 |  | -94.6551
70% TP Outage Level incl substitution [dBm / 15kHz] | -94.8813 |  | -94.8346 |  | -94.8042 |  | -95.4792 |  | -96.2197 |  | -96.8018 |  | -96.65 |  | -95.4811 |  | -93.8872 |  | -93.5657 |  | -92.9607 |  | -94.6551
95% TP Outage Level [dBm / 15kHz] | -92.0858 |  | -93.517 |  | -93.5571 |  | -93.6236 |  | -94.0494 |  | -94.988 |  | -94.9119 |  | -94.0324 |  | -92.067 |  | -92.5033 |  | -92.5214 |  | -91.8713
95% TP Outage Level incl substitution [dBm / 15kHz] | -92.0858 |  | -93.517 |  | -93.5571 |  | -93.6236 |  | -94.0494 |  | -94.988 |  | -94.9119 |  | -94.0324 |  | -92.067 |  | -92.5033 |  | -92.5214 |  | -91.8713
Number of UE positions/rotations that fail to reach target TP
70% TP | 0
95% TP | 0
Inverse Averaged FOM: RS-EPRE [dBm / 15kHz]
70% TP | -95.166
95% TP | -93.4364
Note:
For test systems that only output the sensitivities at the 70% and 95% TP outage levels, the raw input needs include additional, arbitrary RS EPRE values above the 95% and below the 70% KPI, e.g.,
RS-EPRE [dBm / 15kHz] | Throughput [Mbps]
-40 | 35.424 | <--- | arbitrary RS EPRE at TP above the 95% KPI
RS EPRE_95% | 33.6528 | <--- | RS EPRE determined by test system SW for 95% KPI
RS EPRE_70% | 24.7968 | <--- | RS EPRE determined by test system SW for 70% KPI
-120 | 0 | <--- | arbitrary RS EPRE at TP below the 70% KPI
In case, the test system is not able to determine the 95% TP outage level, the raw input should include only an additional, arbitrary RS EPRE values below the 70% KPI, e.g.,
RS-EPRE [dBm / 15kHz] | Throughput [Mbps]
RS EPRE_70% | 24.7968 | <--- | RS EPRE determined by test system SW for 70% KPI
-120 | 0 | <--- | arbitrary RS EPRE at TP below the 70% KPI

## Ori2-Raw Data
Orientation Code | Ori1 |  | Order | -1
DUT Orientation Angles | Ψ=90; Θ=-45; Φ=0
Tilt | Left Tilt
Rotation Angle Φ [°] | 0 |  | 30 |  | 60 |  | 90 |  | 120 |  | 150 |  | 180 |  | 210 |  | 240 |  | 270 |  | 300 |  | 330
| RS-EPRE [dBm / 15kHz] | Throughput [Mbps] | RS-EPRE [dBm / 15kHz] | Throughput [Mbps] | RS-EPRE [dBm / 15kHz] | Throughput [Mbps] | RS-EPRE [dBm / 15kHz] | Throughput [Mbps] | RS-EPRE [dBm / 15kHz] | Throughput [Mbps] | RS-EPRE [dBm / 15kHz] | Throughput [Mbps] | RS-EPRE [dBm / 15kHz] | Throughput [Mbps] | RS-EPRE [dBm / 15kHz] | Throughput [Mbps] | RS-EPRE [dBm / 15kHz] | Throughput [Mbps] | RS-EPRE [dBm / 15kHz] | Throughput [Mbps] | RS-EPRE [dBm / 15kHz] | Throughput [Mbps] | RS-EPRE [dBm / 15kHz] | Throughput [Mbps]
| -85 | 35.424 | -85 | 35.424 | -85 | 35.424 | -85 | 35.424 | -85 | 35.424 | -85 | 35.424 | -85 | 35.424 | -85 | 35.424 | -85 | 35.424 | -85 | 35.424 | -85 | 35.3844 | -85 | 35.3844
| -86 | 35.424 | -86 | 35.424 | -86 | 35.3844 | -86 | 35.424 | -86 | 35.424 | -86 | 35.424 | -86 | 35.424 | -86 | 35.424 | -86 | 35.424 | -86 | 35.424 | -86 | 35.424 | -86 | 35.3844
70% TP [Mbps] | -87 | 35.3448 | -87 | 35.424 | -87 | 35.424 | -87 | 35.3844 | -87 | 35.424 | -87 | 35.424 | -87 | 35.424 | -87 | 35.424 | -87 | 35.424 | -87 | 35.424 | -87 | 35.424 | -87 | 35.3844
24.7968 | -88 | 35.2656 | -88 | 35.424 | -88 | 35.3248 | -88 | 35.0304 | -88 | 35.0696 | -88 | 35.3448 | -88 | 35.424 | -88 | 35.424 | -88 | 35.424 | -88 | 35.424 | -88 | 35.424 | -88 | 35.3844
95% TP [Mbps] | -89 | 34.7722 | -89 | 35.0898 | -89 | 34.6788 | -88.5 | 34.9312 | -88.5 | 34.931 | -89 | 34.8318 | -89 | 35.3844 | -89 | 35.424 | -89 | 35.424 | -89 | 35.3844 | -89 | 35.424 | -89 | 35.0898
33.6528 | -89.5 | 34.8578 | -89.5 | 34.9904 | -89.5 | 34.1092 | -89 | 34.2848 | -89 | 34.3586 | -89.5 | 34.163 | -90 | 35.325 | -90 | 35.3844 | -90 | 35.424 | -90 | 35.3844 | -90 | 35.2652 | -89.5 | 34.557
| -90 | 34.221 | -90 | 34.6332 | -90 | 32.5823 | -89.5 | 32.1791 | -89.5 | 32.1299 | -90 | 33.5467 | -91 | 35.169 | -91 | 35.3448 | -91 | 35.3844 | -91 | 35.424 | -91 | 34.8688 | -90 | 34.0068
| -90.5 | 32.803 | -90.5 | 33.4342 | -90.5 | 31.24 | -90 | 30.4137 | -90 | 30.1317 | -90.5 | 32.7007 | -91.5 | 34.54 | -92 | 34.9908 | -92 | 35.3448 | -92 | 34.6558 | -91.5 | 34.3584 | -90.5 | 33.8173
| -91 | 31.1261 | -91 | 31.4456 | -91 | 29.1073 | -90.5 | 28.3713 | -90.5 | 28.4196 | -91 | 30.8648 | -92 | 34.2426 | -92.5 | 34.8544 | -93 | 34.6134 | -92.5 | 33.6896 | -92 | 31.7688 | -91 | 32.8351
| -91.5 | 28.6059 | -91.5 | 29.5226 | -91.5 | 26.628 | -91 | 25.3137 | -91 | 25.6435 | -91.5 | 29.2247 | -92.5 | 32.5466 | -93 | 33.9786 | -93.5 | 34.1768 | -93 | 31.3676 | -92.5 | 30.1262 | -91.5 | 31.3794
| -92 | 25.3009 | -92 | 26.9796 | -92 | 23.8093 | -91.5 | 22.2409 | -91.5 | 22.9755 | -92 | 26.138 | -93 | 30.759 | -93.5 | 33.1591 | -94 | 31.5505 | -93.5 | 29.5841 | -93 | 27.8248 | -92 | 29.3287
| -92.5 | 21.3418 | -92.5 | 23.823 | -92.5 | 20.5199 | -92 | 18.4381 | -92 | 19.5142 | -92.5 | 23.1754 | -93.5 | 28.3533 | -94 | 32.1104 | -94.5 | 29.9059 | -94 | 26.9527 | -93.5 | 25.0776 | -92.5 | 26.1993
| -93 | 17.5223 | -93 | 20.2331 | [6 empty] | -93 | 19.5217 | -94 | 25.1823 | -94.5 | 30.6595 | -95 | 27.5713 | -94.5 | 24.4425 | -94 | 21.5982 | -93 | 23.2852
[13 empty] | -94.5 | 22.1051 | -95 | 28.2042 | -95.5 | 24.6199 | -95 | 21.0065 | -94.5 | 18.2136 | -93.5 | 19.7073
[13 empty] | -95 | 18.5593 | -95.5 | 25.3218 | -96 | 20.7084
[15 empty] | -96 | 21.7858
[15 empty] | -96.5 | 17.9712
Analysis per Rotation Angle Φ
70% TP Outage Level [dBm / 15kHz] | -92.0637 |  | -92.3458 |  | -91.8248 |  | -91.0841 |  | -91.1587 |  | -92.2264 |  | -94.0626 |  | -95.5742 |  | -95.47 |  | -94.4294 |  | -93.5404 |  | -92.7406
70% TP Outage Level incl substitution [dBm / 15kHz] | -94.8813 |  | -94.8346 |  | -94.8042 |  | -95.4792 |  | -96.2197 |  | -96.8018 |  | -96.65 |  | -95.4811 |  | -93.8872 |  | -93.5657 |  | -92.9607 |  | -94.6551
95% TP Outage Level [dBm / 15kHz] | -90.2004 |  | -90.4088 |  | -89.6495 |  | -89.1501 |  | -89.1583 |  | -89.9139 |  | -92.1739 |  | -93.1988 |  | -93.5998 |  | -92.5079 |  | -91.6362 |  | -90.5837
95% TP Outage Level incl substitution [dBm / 15kHz] | -92.0858 |  | -93.517 |  | -93.5571 |  | -93.6236 |  | -94.0494 |  | -94.988 |  | -94.9119 |  | -94.0324 |  | -92.067 |  | -92.5033 |  | -92.5214 |  | -91.8713
Number of UE positions/rotations that fail to reach target TP
70% TP | 0
95% TP | 0
Inverse Averaged FOM: RS-EPRE [dBm / 15kHz]
70% TP | -95.166
95% TP | -93.4364
Note:
For test systems that only output the sensitivities at the 70% and 95% TP outage levels, the raw input needs include additional, arbitrary RS EPRE values above the 95% and below the 70% KPI, e.g.,
RS-EPRE [dBm / 15kHz] | Throughput [Mbps]
-40 | 35.424 | <--- | arbitrary RS EPRE at TP above the 95% KPI
RS EPRE_95% | 33.6528 | <--- | RS EPRE determined by test system SW for 95% KPI
RS EPRE_70% | 24.7968 | <--- | RS EPRE determined by test system SW for 70% KPI
-120 | 0 | <--- | arbitrary RS EPRE at TP below the 70% KPI
In case, the test system is not able to determine the 95% TP outage level, the raw input should include only an additional, arbitrary RS EPRE values below the 70% KPI, e.g.,
RS-EPRE [dBm / 15kHz] | Throughput [Mbps]
RS EPRE_70% | 24.7968 | <--- | RS EPRE determined by test system SW for 70% KPI
-120 | 0 | <--- | arbitrary RS EPRE at TP below the 70% KPI

## Ori3-Raw Data
Orientation Code | Ori3 |  | Order | -1
DUT Orientation Angles | Ψ=0; Θ=90; Φ=0
Rotation Angle Φ [°] | 0 |  | 30 |  | 60 |  | 90 |  | 120 |  | 150 |  | 180 |  | 210 |  | 240 |  | 270 |  | 300 |  | 330
| RS-EPRE [dBm / 15kHz] | Throughput [Mbps] | RS-EPRE [dBm / 15kHz] | Throughput [Mbps] | RS-EPRE [dBm / 15kHz] | Throughput [Mbps] | RS-EPRE [dBm / 15kHz] | Throughput [Mbps] | RS-EPRE [dBm / 15kHz] | Throughput [Mbps] | RS-EPRE [dBm / 15kHz] | Throughput [Mbps] | RS-EPRE [dBm / 15kHz] | Throughput [Mbps] | RS-EPRE [dBm / 15kHz] | Throughput [Mbps] | RS-EPRE [dBm / 15kHz] | Throughput [Mbps] | RS-EPRE [dBm / 15kHz] | Throughput [Mbps] | RS-EPRE [dBm / 15kHz] | Throughput [Mbps] | RS-EPRE [dBm / 15kHz] | Throughput [Mbps]
| -85 | 35.424 | -85 | 35.3844 | -85 | 35.424 | -85 | 35.424 | -85 | 35.424 | -85 | 35.424 | -85 | 35.424 | -85 | 35.3052 | -85 | 35.3844 | -85 | 35.424 | -85 | 35.424 | -85 | 35.424
| -86 | 35.424 | -86 | 35.2086 | -86 | 35.424 | -86 | 35.424 | -86 | 35.424 | -86 | 35.424 | -86 | 35.424 | -86 | 35.3476 | -86 | 35.1888 | -86 | 35.424 | -86 | 35.424 | -86 | 35.424
70% TP [Mbps] | -87 | 35.3844 | -87 | 35.03 | -87 | 35.424 | -87 | 35.424 | -87 | 35.424 | -87 | 35.424 | -87 | 35.424 | -87 | 35.3844 | -87 | 35.206 | -87 | 35.1066 | -87 | 35.3448 | -87 | 35.424
24.7968 | -88 | 35.3844 | -88 | 34.9706 | -88 | 35.3844 | -88 | 35.3844 | -88 | 35.424 | -88 | 35.3844 | -88 | 35.424 | -88 | 35.3278 | -88 | 34.6788 | -88 | 34.7126 | -88 | 35.3052 | -88 | 35.2852
95% TP [Mbps] | -89 | 34.8348 | -89 | 34.3826 | -89 | 35.2256 | -89 | 35.2456 | -89 | 35.424 | -89 | 35.3844 | -89 | 35.3844 | -88.5 | 35.2682 | -88.5 | 33.3766 | -88.5 | 34.157 | -89 | 35.169 | -89 | 35.0106
33.6528 | -89.5 | 33.8852 | -89.5 | 34.0134 | -89.5 | 35.0304 | -90 | 34.9508 | -90 | 35.424 | -90 | 35.3446 | -90 | 35.424 | -89 | 34.9874 | -89 | 29.0888 | -89 | 32.6112 | -90 | 34.7126 | -89.5 | 34.8362
| -90 | 29.3354 | -90 | 27.3233 | -90 | 34.1692 | -91 | 34.7358 | -91 | 35.424 | -91 | 34.8712 | -91 | 35.2288 | -89.5 | 30.9716 | -89.5 | 26.3247 | -89.5 | 31.1823 | -90.5 | 34.4744 | -90 | 34.0226
| -90.5 | 27.3223 | -90.5 | 26.6616 | -90.5 | 31.0141 | -92 | 34.3996 | -92 | 35.0668 | -92 | 34.3616 | -92 | 34.4196 | -90 | 31.159 | -90 | 22.8525 | -90 | 29.1306 | -91 | 32.8818 | -90.5 | 30.182
| -91 | 23.9567 | -91 | 22.9648 | -91 | 28.3966 | -92.5 | 33.5504 | -93 | 34.4426 | -92.5 | 33.0606 | -92.5 | 32.9794 | -90.5 | 29.689 | -90.5 | 19.3983 | -90.5 | 26.9687 | -91.5 | 27.933 | -91 | 27.9442
| -91.5 | 20.983 | -91.5 | 19.5656 | -91.5 | 25.9701 | -93 | 27.5236 | -93.5 | 32.7718 | -93 | 30.6816 | -93 | 25.9229 | -91 | 26.8575 |  |  | -91 | 23.9471 | -92 | 25.6406 | -91.5 | 25.5076
[5 empty] | -92 | 22.1908 | -93.5 | 24.4494 | -94 | 27.2028 | -93.5 | 28.817 | -93.5 | 22.9477 | -91.5 | 24.0005 |  |  | -91.5 | 20.7398 | -92.5 | 22.9102 | -92 | 22.701
[5 empty] | -92.5 | 17.551 | -94 | 20.4194 | -94.5 | 24.637 | -94 | 24.7127 | -94 | 18.4898 | -92 | 20.0684 |  |  |  |  | -93 | 19.6525 | -92.5 | 19.3975
[9 empty] | -95 | 20.5121 | -94.5 | 22.3617
[11 empty] | -95 | 17.3567
Analysis per Rotation Angle Φ
70% TP Outage Level [dBm / 15kHz] | -90.8752 |  | -90.7522 |  | -91.6552 |  | -93.4435 |  | -94.4689 |  | -93.9898 |  | -93.1892 |  | -91.3606 |  | -89.72 |  | -90.8594 |  | -92.1545 |  | -91.6266
70% TP Outage Level incl substitution [dBm / 15kHz] | -94.8813 |  | -94.8346 |  | -94.8042 |  | -95.4792 |  | -96.2197 |  | -96.8018 |  | -96.65 |  | -95.4811 |  | -93.8872 |  | -93.5657 |  | -92.9607 |  | -94.6551
95% TP Outage Level [dBm / 15kHz] | -89.5255 |  | -89.527 |  | -90.0818 |  | -92.4397 |  | -93.2364 |  | -92.2724 |  | -92.2662 |  | -89.1662 |  | -88.3939 |  | -88.6631 |  | -90.7579 |  | -90.0481
95% TP Outage Level incl substitution [dBm / 15kHz] | -92.0858 |  | -93.517 |  | -93.5571 |  | -93.6236 |  | -94.0494 |  | -94.988 |  | -94.9119 |  | -94.0324 |  | -92.067 |  | -92.5033 |  | -92.5214 |  | -91.8713
Number of UE positions/rotations that fail to reach target TP
70% TP | 0
95% TP | 0
Inverse Averaged FOM: RS-EPRE [dBm / 15kHz]
70% TP | -95.166
95% TP | -93.4364
Note:
For test systems that only output the sensitivities at the 70% and 95% TP outage levels, the raw input needs include additional, arbitrary RS EPRE values above the 95% and below the 70% KPI, e.g.,
RS-EPRE [dBm / 15kHz] | Throughput [Mbps]
-40 | 35.424 | <--- | arbitrary RS EPRE at TP above the 95% KPI
RS EPRE_95% | 33.6528 | <--- | RS EPRE determined by test system SW for 95% KPI
RS EPRE_70% | 24.7968 | <--- | RS EPRE determined by test system SW for 70% KPI
-120 | 0 | <--- | arbitrary RS EPRE at TP below the 70% KPI
In case, the test system is not able to determine the 95% TP outage level, the raw input should include only an additional, arbitrary RS EPRE values below the 70% KPI, e.g.,
RS-EPRE [dBm / 15kHz] | Throughput [Mbps]
RS EPRE_70% | 24.7968 | <--- | RS EPRE determined by test system SW for 70% KPI
-120 | 0 | <--- | arbitrary RS EPRE at TP below the 70% KPI

## Ori4-Raw Data
Orientation Code | Ori4 |  | Order | 1
DUT Orientation Angles | Ψ=0; Θ=0; Φ=0
Rotation Angle Φ [°] | 0 |  | 30 |  | 60 |  | 90 |  | 120 |  | 150 |  | 180 |  | 210 |  | 240 |  | 270 |  | 300 |  | 330
| RS-EPRE [dBm / 15kHz] | Throughput [Mbps] | RS-EPRE [dBm / 15kHz] | Throughput [Mbps] | RS-EPRE [dBm / 15kHz] | Throughput [Mbps] | RS-EPRE [dBm / 15kHz] | Throughput [Mbps] | RS-EPRE [dBm / 15kHz] | Throughput [Mbps] | RS-EPRE [dBm / 15kHz] | Throughput [Mbps] | RS-EPRE [dBm / 15kHz] | Throughput [Mbps] | RS-EPRE [dBm / 15kHz] | Throughput [Mbps] | RS-EPRE [dBm / 15kHz] | Throughput [Mbps] | RS-EPRE [dBm / 15kHz] | Throughput [Mbps] | RS-EPRE [dBm / 15kHz] | Throughput [Mbps] | RS-EPRE [dBm / 15kHz] | Throughput [Mbps]
70% TP [Mbps]
24.7968
95% TP [Mbps]
33.6528
Analysis per Rotation Angle Φ
70% TP Outage Level [dBm / 15kHz] | N/A |  | N/A |  | N/A |  | N/A |  | N/A |  | N/A |  | N/A |  | N/A |  | N/A |  | N/A |  | N/A |  | N/A
70% TP Outage Level incl substitution [dBm / 15kHz] | -80 |  | -80 |  | -80 |  | -80 |  | -80 |  | -80 |  | -80 |  | -80 |  | -80 |  | -80 |  | -80 |  | -80
95% TP Outage Level [dBm / 15kHz] | N/A |  | N/A |  | N/A |  | N/A |  | N/A |  | N/A |  | N/A |  | N/A |  | N/A |  | N/A |  | N/A |  | N/A
95% TP Outage Level incl substitution [dBm / 15kHz] | -80 |  | -80 |  | -80 |  | -80 |  | -80 |  | -80 |  | -80 |  | -80 |  | -80 |  | -80 |  | -80 |  | -80
Number of UE positions/rotations that fail to reach target TP
70% TP | 12
95% TP | 12
Inverse Averaged FOM: RS-EPRE [dBm / 15kHz]
70% TP | FAIL
95% TP | FAIL
Note:
For test systems that only output the sensitivities at the 70% and 95% TP outage levels, the raw input needs include additional, arbitrary RS EPRE values above the 95% and below the 70% KPI, e.g.,
RS-EPRE [dBm / 15kHz] | Throughput [Mbps]
-40 | 35.424 | <--- | arbitrary RS EPRE at TP above the 95% KPI
RS EPRE_95% | 33.6528 | <--- | RS EPRE determined by test system SW for 95% KPI
RS EPRE_70% | 24.7968 | <--- | RS EPRE determined by test system SW for 70% KPI
-120 | 0 | <--- | arbitrary RS EPRE at TP below the 70% KPI
In case, the test system is not able to determine the 95% TP outage level, the raw input should include only an additional, arbitrary RS EPRE values below the 70% KPI, e.g.,
RS-EPRE [dBm / 15kHz] | Throughput [Mbps]
RS EPRE_70% | 24.7968 | <--- | RS EPRE determined by test system SW for 70% KPI
-120 | 0 | <--- | arbitrary RS EPRE at TP below the 70% KPI