## Cover Sheet
3GPP TSG-RAN WG4 #81 Reno, USA, 14 – 18 November 2016
Tdoc number: | R4-1610783
Agenda item: | 8.14.1
Source: | Rohde&Schwarz
Title: | 3GPP MIMO OTA data template for performance requirement phase
Document for: | Approval
Abstract: | This updated spreadsheet presents a data template to be used during the upcoming performance requirement phase. The substitution approach and the updated reference coordinate system/device orientation have been taken into account.

## General Info
Band
Band # | Band 7
Bandwidth [MHz] FDD: 10; TDD: 20 | 10
DL channel (full RB allocation) | 3100
UL channel (full RB allocation) | 21100
Channel Model
Channel Model (per 3GPP TR 37.977 Clause 8.2) | Umi
Mobile Speed | 30km/h
UE
UE Type (Handset, LME, LEE tablet, LEE laptop) | Handset
Branded for which operator. If unbranded, which market was the UE designated for/sold in?
UE size (H/W/D)
Supported LTE Bands (list which FDD and TDD UE supports)
Test Conditions
Usage Mode | Free Space
UE Reference Orientations (coordinate system per 3GPP 37.077 Appendix E.2) | Handset&LEE Tablet: Ori1: Ψ=0; Θ=-45; Φ=0; Ori2: Ψ=90; Θ=-45; Φ=0 – left tilt Ori3: Ψ=0; Θ=90; Φ=0
LME&LEE Laptop: Ori4: Ψ=0; Θ=0; Φ=0
UE Rotations (coordinate system per 3GPP 37.077 Appendix E.2) | Φ = [0 30 60 90 120 150 180 210 240 270 300 330] 12 distinct rotations from the reference position representing a rotation along the azimuth plane with a step of 30 degrees
Lab
Name | CATR
Location | BDA Beijing
Test Methodology: MPAC. Number of dual polarized probes1 | 8
eNodeB Emulator | <R&S, CMW500>
eNodeB Emulator FW Version | <hardware and 3.2.80>
eNodeB PHY Config (LTE FDD/TDD) | Per 3GPP TR 37.977 Section 7
eNodeB ANT Config | Per 3GPP TR 37.977 Section 7
Transmission Mode (TM2, TM3) | TM3
Test (Noise Limited, SIR control) | Noise Limited | RS-EPRE [dBm / 15kHz] | [dBm / 15kHz]
Max Theoretical TP [Mbps] FDD: 35.424 TDD: 29.512 | 35.424
Max DL RS EPRE at UE [dBm/15 kHz] | -80
Channel Emulator | <Anite, F32>
Channel Emulator FW Version | <hardware and firmware version numbers>
Note 1: Until channel model validation data for configurations with more than 8 probes has been presented, only configurations with 8 dual-polarized probes shall be used

## Results Overview
UE Orientation | Ori1: Ψ=0; Θ=-45; Φ=0
Analysis per Rotation Angle Φ
Rotation Angle Φ [°] | 0 | 30 | 60 | 90 | 120 | 150 | 180 | 210 | 240 | 270 | 300 | 330
70% TP Outage Level [dBm / 15kHz] | -91.2724 | -90.8606 | -91.517 | -90.3849 | -91.2458 | -92.3074 | -92.5769 | -92.5777 | -91.4942 | -88.011 | -90.1882 | -89.4728
95% TP Outage Level [dBm / 15kHz] | -89.1905 | -89.4475 | -89.5779 | -88.3919 | -89.224 | -90.5334 | -90.6567 | -90.5082 | -89.4646 | -86.0411 | -88.174 | -87.3912
Number of UE positions/rotations that fail to reach target TP
70% TP | 0
95% TP | 0
Inverse Averaged FOM: RS-EPRE [dBm / 15kHz]
70% TP | -91.1664
95% TP | -89.2315
UE Orientation | Ori2: Ψ=90; Θ=45; Φ=0 – left tilt
Analysis per Rotation Angle Φ
Rotation Angle Φ [°] | 0 | 30 | 60 | 90 | 120 | 150 | 180 | 210 | 240 | 270 | 300 | 330
70% TP Outage Level [dBm / 15kHz] | -92.5436 | -89.7955 | -90.8134 | -89.9174 | -90.2843 | -90.1786 | -90.9014 | -91.6087 | -92.2994 | -92.5315 | -92.718 | -90.7122
95% TP Outage Level [dBm / 15kHz] | -90.5484 | -88.0357 | -88.5822 | -88.0749 | -88.3857 | -88.0935 | -88.9061 | -89.2914 | -90.378 | -90.6217 | -90.5333 | -88.7755
Number of UE positions/rotations that fail to reach target TP
70% TP | 0
95% TP | 0
Inverse Averaged FOM: RS-EPRE [dBm / 15kHz]
70% TP | -91.1664
95% TP | -89.2315
UE Orientation | Ori3: Ψ=0; Θ=90; Φ=0
Analysis per Rotation Angle Φ
Rotation Angle Φ [°] | 0 | 30 | 60 | 90 | 120 | 150 | 180 | 210 | 240 | 270 | 300 | 330
70% TP Outage Level [dBm / 15kHz] | -88.7092 | -89.3608 | -89.1117 | -88.5037 | -90.1118 | -91.0667 | -90.5699 | -90.4583 | -87.9104 | -87.5124 | -88.1212 | -88.2957
95% TP Outage Level [dBm / 15kHz] | -86.7946 | -87.2808 | -86.9243 | -86.512 | -88.1206 | -89.4798 | -88.5177 | -88.3335 | -85.3423 | -85.8586 | -86.013 | -86.148
Number of UE positions/rotations that fail to reach target TP
70% TP | 0
95% TP | 0
Inverse Averaged FOM: RS-EPRE [dBm / 15kHz]
70% TP | -91.1664
95% TP | -89.2315
UE Orientations | Inverse Average of Ori1, Ori2, and Ori3 results
Inverse Averaged FOM: RS-EPRE [dBm / 15kHz]
70% TP | -91.1664
95% TP | -89.2315
UE Orientation | Ori4: Ψ=0; Θ=0; Φ=0
Analysis per Rotation Angle Φ
Rotation Angle Φ [°] | 0 | 30 | 60 | 90 | 120 | 150 | 180 | 210 | 240 | 270 | 300 | 330
70% TP Outage Level [dBm / 15kHz] | N/A | N/A | N/A | N/A | N/A | N/A | N/A | N/A | N/A | N/A | N/A | N/A
95% TP Outage Level [dBm / 15kHz] | N/A | N/A | N/A | N/A | N/A | N/A | N/A | N/A | N/A | N/A | N/A | N/A
Number of UE positions/rotations that fail to reach target TP
70% TP | 12
95% TP | 12
Inverse Averaged FOM: RS-EPRE [dBm / 15kHz]
70% TP | FAIL
95% TP | FAIL

## Ori1-Raw Data
Orientation Code | Ori1 |  | Order | -1
DUT Orientation Angles | Ψ=0; Θ=-45; Φ=0;
Rotation Angle Φ [°] | 0 |  | 30 |  | 60 |  | 90 |  | 120 |  | 150 |  | 180 |  | 210 |  | 240 |  | 270 |  | 300 |  | 330
| RS-EPRE [dBm / 15kHz] | Throughput [Mbps] | RS-EPRE [dBm / 15kHz] | Throughput [Mbps] | RS-EPRE [dBm / 15kHz] | Throughput [Mbps] | RS-EPRE [dBm / 15kHz] | Throughput [Mbps] | RS-EPRE [dBm / 15kHz] | Throughput [Mbps] | RS-EPRE [dBm / 15kHz] | Throughput [Mbps] | RS-EPRE [dBm / 15kHz] | Throughput [Mbps] | RS-EPRE [dBm / 15kHz] | Throughput [Mbps] | RS-EPRE [dBm / 15kHz] | Throughput [Mbps] | RS-EPRE [dBm / 15kHz] | Throughput [Mbps] | RS-EPRE [dBm / 15kHz] | Throughput [Mbps] | RS-EPRE [dBm / 15kHz] | Throughput [Mbps]
| -85 | 35.308 | -85 | 35.424 | -85 | 35.424 | -85 | 35.3448 | -85 | 35.424 | -85 | 35.424 | -85 | 35.424 | -85 | 35.424 | -85 | 35.424 | -85 | 33.4542 | -85 | 35.424 | -85 | 35.2086
| -86 | 35.424 | -86 | 35.3448 | -86 | 35.424 | -86 | 35.424 | -86 | 35.325 | -86 | 35.424 | -86 | 35.424 | -86 | 35.424 | -86 | 35.3844 | -85.5 | 34.4347 | -86 | 35.424 | -86 | 34.888
70% TP [Mbps] | -87 | 35.3048 | -87 | 35.424 | -87 | 35.424 | -87 | 35.2256 | -87 | 35.3448 | -87 | 35.3248 | -87 | 35.424 | -87 | 35.424 | -87 | 35.3448 | -86 | 33.7445 | -87 | 35.1664 | -87 | 34.378
24.7968 | -88 | 34.8518 | -88 | 35.2654 | -88 | 35.2458 | -88 | 34.6148 | -88 | 34.792 | -88 | 34.9144 | -88 | 35.4042 | -88 | 35.3448 | -88 | 34.9904 | -86.5 | 32.6278 | -87.5 | 34.7736 | -87.5 | 33.4512
95% TP [Mbps] | -88.5 | 34.694 | -89 | 34.6958 | -89 | 34.775 | -88.5 | 33.3874 | -88.5 | 34.5174 | -89 | 35.07 | -89 | 35.0078 | -89 | 34.6138 | -89 | 34.4776 | -87 | 30.6058 | -88 | 34.0244 | -88 | 31.9861
33.6528 | -89 | 34.2238 | -89.5 | 33.5304 | -89.5 | 33.8102 | -89 | 32.4292 | -89 | 33.8256 | -89.5 | 34.682 | -90 | 34.809 | -90 | 34.537 | -89.5 | 33.59 | -87.5 | 28.2479 | -88.5 | 32.9564 | -88.5 | 30.2293
| -89.5 | 32.725 | -90 | 30.1013 | -90 | 32.8005 | -89.5 | 30.3224 | -89.5 | 33.4399 | -90 | 34.2436 | -90.5 | 34.059 | -90.5 | 33.667 | -90 | 32.8705 | -88 | 24.8811 | -89 | 31.4202 | -89 | 27.9278
| -90 | 31.5333 | -90.5 | 27.2131 | -90.5 | 30.971 | -90 | 27.7811 | -90 | 32.1837 | -90.5 | 33.7467 | -91 | 32.7628 | -91 | 32.7969 | -90.5 | 30.9465 | -88.5 | 21.0574 | -89.5 | 29.0167 | -89.5 | 24.617
| -90.5 | 29.447 | -91 | 23.8628 | -91 | 28.1924 | -90.5 | 23.9046 | -90.5 | 29.7791 | -91 | 32.3404 | -91.5 | 30.9057 | -91.5 | 30.8106 | -91 | 28.467 |  |  | -90 | 26.2235 | -90 | 21.2074
| -91 | 26.5775 | -91.5 | 20.0035 | -91.5 | 24.9384 | -91 | 19.5294 | -91 | 26.8191 | -91.5 | 30.1316 | -92 | 28.4684 | -92 | 28.3726 | -91.5 | 24.7535 |  |  | -90.5 | 22.4336
| -91.5 | 23.3093 |  |  | -92 | 20.7644 |  |  | -91.5 | 22.7048 | -92 | 27.1965 | -92.5 | 25.3665 | -92.5 | 25.382 | -92 | 20.3073 |  |  | -91 | 18.1408
| -92 | 19.7258 | [6 empty] | -92 | 18.6479 | -92.5 | 23.2927 | -93 | 21.6611 | -93 | 21.614
[11 empty] | -93 | 19.1217 | -93.5 | 17.2573 | -93.5 | 17.2534
Analysis per Rotation Angle Φ
70% TP Outage Level [dBm / 15kHz] | -91.2724 |  | -90.8606 |  | -91.517 |  | -90.3849 |  | -91.2458 |  | -92.3074 |  | -92.5769 |  | -92.5777 |  | -91.4942 |  | -88.011 |  | -90.1882 |  | -89.4728
70% TP Outage Level incl substitution [dBm / 15kHz] | -91.2724 |  | -90.8606 |  | -91.517 |  | -90.3849 |  | -91.2458 |  | -92.3074 |  | -92.5769 |  | -92.5777 |  | -91.4942 |  | -88.011 |  | -90.1882 |  | -89.4728
95% TP Outage Level [dBm / 15kHz] | -89.1905 |  | -89.4475 |  | -89.5779 |  | -88.3919 |  | -89.224 |  | -90.5334 |  | -90.6567 |  | -90.5082 |  | -89.4646 |  | -86.0411 |  | -88.174 |  | -87.3912
95% TP Outage Level incl substitution [dBm / 15kHz] | -89.1905 |  | -89.4475 |  | -89.5779 |  | -88.3919 |  | -89.224 |  | -90.5334 |  | -90.6567 |  | -90.5082 |  | -89.4646 |  | -86.0411 |  | -88.174 |  | -87.3912
Number of UE positions/rotations that fail to reach target TP
70% TP | 0
95% TP | 0
Inverse Averaged FOM: RS-EPRE [dBm / 15kHz]
70% TP | -91.1664
95% TP | -89.2315
Note:
For test systems that only output the sensitivities at the 70% and 95% TP outage levels, the raw input needs include additional, arbitrary RS EPRE values above the 95% and below the 70% KPI, e.g.,
RS-EPRE [dBm / 15kHz] | Throughput [Mbps]
-40 | 35.424 | <--- | arbitrary RS EPRE at TP above the 95% KPI
RS EPRE_95% | 33.6528 | <--- | RS EPRE determined by test system SW for 95% KPI
RS EPRE_70% | 24.7968 | <--- | RS EPRE determined by test system SW for 70% KPI
-120 | 0 | <--- | arbitrary RS EPRE at TP below the 70% KPI
In case, the test system is not able to determine the 95% TP outage level, the raw input should include only an additional, arbitrary RS EPRE values below the 70% KPI, e.g.,
RS-EPRE [dBm / 15kHz] | Throughput [Mbps]
RS EPRE_70% | 24.7968 | <--- | RS EPRE determined by test system SW for 70% KPI
-120 | 0 | <--- | arbitrary RS EPRE at TP below the 70% KPI

## Ori2-Raw Data
Orientation Code | Ori1 |  | Order | -1
DUT Orientation Angles | Ψ=90; Θ=-45; Φ=0
Tilt | Left Tilt
Rotation Angle Φ [°] | 0 |  | 30 |  | 60 |  | 90 |  | 120 |  | 150 |  | 180 |  | 210 |  | 240 |  | 270 |  | 300 |  | 330
| RS-EPRE [dBm / 15kHz] | Throughput [Mbps] | RS-EPRE [dBm / 15kHz] | Throughput [Mbps] | RS-EPRE [dBm / 15kHz] | Throughput [Mbps] | RS-EPRE [dBm / 15kHz] | Throughput [Mbps] | RS-EPRE [dBm / 15kHz] | Throughput [Mbps] | RS-EPRE [dBm / 15kHz] | Throughput [Mbps] | RS-EPRE [dBm / 15kHz] | Throughput [Mbps] | RS-EPRE [dBm / 15kHz] | Throughput [Mbps] | RS-EPRE [dBm / 15kHz] | Throughput [Mbps] | RS-EPRE [dBm / 15kHz] | Throughput [Mbps] | RS-EPRE [dBm / 15kHz] | Throughput [Mbps] | RS-EPRE [dBm / 15kHz] | Throughput [Mbps]
| -85 | 35.424 | -85 | 35.186 | -85 | 35.424 | -85 | 35.424 | -85 | 35.424 | -85 | 35.424 | -85 | 35.3052 | -85 | 35.0136 | -85 | 35.424 | -85 | 35.4042 | -85 | 35.424 | -85 | 35.424
| -86 | 35.3844 | -86 | 35.1096 | -86 | 35.424 | -86 | 35.3646 | -86 | 35.424 | -86 | 35.4042 | -86 | 35.0102 | -86 | 35.1266 | -86 | 35.424 | -86 | 35.366 | -86 | 35.424 | -86 | 35.424
70% TP [Mbps] | -87 | 35.424 | -86.5 | 34.6364 | -87 | 35.1874 | -87 | 35.0668 | -87 | 35.186 | -87 | 35.07 | -87 | 34.9904 | -87 | 34.9906 | -87 | 35.424 | -87 | 35.325 | -87 | 35.424 | -87 | 35.2684
24.7968 | -88 | 35.424 | -87 | 34.1828 | -88 | 34.4804 | -87.5 | 34.6164 | -88 | 34.5906 | -87.5 | 34.7494 | -88 | 34.7948 | -88 | 34.8118 | -88 | 35.3278 | -88 | 35.1874 | -88 | 35.3476 | -88 | 34.5172
95% TP [Mbps] | -89 | 35.2058 | -87.5 | 34.5095 | -88.5 | 33.7458 | -88 | 33.8908 | -88.5 | 33.375 | -88 | 33.7858 | -88.5 | 34.4378 | -88.5 | 34.5964 | -89 | 35.1464 | -89 | 35.2088 | -89 | 35.166 | -88.5 | 34.0436
33.6528 | -89.5 | 34.6902 | -88 | 33.7413 | -89 | 33.1804 | -88.5 | 32.3017 | -89 | 32.0522 | -88.5 | 33.0748 | -89 | 33.4714 | -89 | 33.9202 | -89.5 | 35.0074 | -89.5 | 34.9738 | -90 | 34.5402 | -89 | 33.3344
| -90 | 34.276 | -88.5 | 32.5017 | -89.5 | 31.7789 | -89 | 30.4135 | -89.5 | 29.9567 | -89 | 31.4162 | -89.5 | 31.8318 | -89.5 | 33.4614 | -90 | 34.4942 | -90 | 34.5738 | -90.5 | 33.7126 | -89.5 | 31.7325
| -90.5 | 33.7708 | -89 | 30.2202 | -90 | 29.95 | -89.5 | 27.6006 | -90 | 26.9338 | -89.5 | 28.9059 | -90 | 30.0671 | -90 | 32.3532 | -90.5 | 33.3812 | -90.5 | 34.125 | -91 | 32.8153 | -90 | 29.4854
| -91 | 32.5526 | -89.5 | 27.0344 | -90.5 | 26.8943 | -90 | 24.2421 | -90.5 | 23.1759 | -90 | 26.1251 | -90.5 | 27.6599 | -90.5 | 30.744 | -91 | 31.3175 | -91 | 32.1849 | -91.5 | 31.2704 | -90.5 | 26.4016
| -91.5 | 30.8858 | -90 | 23.2482 | -91 | 23.5477 | -90.5 | 20.5117 | -91 | 18.6549 | -90.5 | 22.4057 | -91 | 24.0938 | -91 | 28.4168 | -91.5 | 29.5408 | -91.5 | 30.3388 | -92 | 29.0051 | -91 | 22.6204
| -92 | 28.2928 | -90.5 | 19.0287 | -91.5 | 19.4048 |  |  |  |  | -91 | 18.3237 | -91.5 | 20.7089 | -91.5 | 25.4482 | -92 | 26.6227 | -92 | 28.0101 | -92.5 | 26.2816 | -91.5 | 18.0594
| -92.5 | 25.1311 | [12 empty] | -92 | 22.4507 | -92.5 | 23.573 | -92.5 | 25.0263 | -93 | 22.8766
| -93 | 21.2942 | [12 empty] | -92.5 | 19.083 | -93 | 19.8416 | -93 | 21.383 | -93.5 | 19.3109
| -93.5 | 16.8809 | [16 empty] | -93.5 | 17.5462
Analysis per Rotation Angle Φ
70% TP Outage Level [dBm / 15kHz] | -92.5436 |  | -89.7955 |  | -90.8134 |  | -89.9174 |  | -90.2843 |  | -90.1786 |  | -90.9014 |  | -91.6087 |  | -92.2994 |  | -92.5315 |  | -92.718 |  | -90.7122
70% TP Outage Level incl substitution [dBm / 15kHz] | -91.2724 |  | -90.8606 |  | -91.517 |  | -90.3849 |  | -91.2458 |  | -92.3074 |  | -92.5769 |  | -92.5777 |  | -91.4942 |  | -88.011 |  | -90.1882 |  | -89.4728
95% TP Outage Level [dBm / 15kHz] | -90.5484 |  | -88.0357 |  | -88.5822 |  | -88.0749 |  | -88.3857 |  | -88.0935 |  | -88.9061 |  | -89.2914 |  | -90.378 |  | -90.6217 |  | -90.5333 |  | -88.7755
95% TP Outage Level incl substitution [dBm / 15kHz] | -89.1905 |  | -89.4475 |  | -89.5779 |  | -88.3919 |  | -89.224 |  | -90.5334 |  | -90.6567 |  | -90.5082 |  | -89.4646 |  | -86.0411 |  | -88.174 |  | -87.3912
Number of UE positions/rotations that fail to reach target TP
70% TP | 0
95% TP | 0
Inverse Averaged FOM: RS-EPRE [dBm / 15kHz]
70% TP | -91.1664
95% TP | -89.2315
Note:
For test systems that only output the sensitivities at the 70% and 95% TP outage levels, the raw input needs include additional, arbitrary RS EPRE values above the 95% and below the 70% KPI, e.g.,
RS-EPRE [dBm / 15kHz] | Throughput [Mbps]
-40 | 35.424 | <--- | arbitrary RS EPRE at TP above the 95% KPI
RS EPRE_95% | 33.6528 | <--- | RS EPRE determined by test system SW for 95% KPI
RS EPRE_70% | 24.7968 | <--- | RS EPRE determined by test system SW for 70% KPI
-120 | 0 | <--- | arbitrary RS EPRE at TP below the 70% KPI
In case, the test system is not able to determine the 95% TP outage level, the raw input should include only an additional, arbitrary RS EPRE values below the 70% KPI, e.g.,
RS-EPRE [dBm / 15kHz] | Throughput [Mbps]
RS EPRE_70% | 24.7968 | <--- | RS EPRE determined by test system SW for 70% KPI
-120 | 0 | <--- | arbitrary RS EPRE at TP below the 70% KPI

## Ori3-Raw Data
Orientation Code | Ori3 |  | Order | -1
DUT Orientation Angles | Ψ=0; Θ=90; Φ=0
Rotation Angle Φ [°] | 0 |  | 30 |  | 60 |  | 90 |  | 120 |  | 150 |  | 180 |  | 210 |  | 240 |  | 270 |  | 300 |  | 330
| RS-EPRE [dBm / 15kHz] | Throughput [Mbps] | RS-EPRE [dBm / 15kHz] | Throughput [Mbps] | RS-EPRE [dBm / 15kHz] | Throughput [Mbps] | RS-EPRE [dBm / 15kHz] | Throughput [Mbps] | RS-EPRE [dBm / 15kHz] | Throughput [Mbps] | RS-EPRE [dBm / 15kHz] | Throughput [Mbps] | RS-EPRE [dBm / 15kHz] | Throughput [Mbps] | RS-EPRE [dBm / 15kHz] | Throughput [Mbps] | RS-EPRE [dBm / 15kHz] | Throughput [Mbps] | RS-EPRE [dBm / 15kHz] | Throughput [Mbps] | RS-EPRE [dBm / 15kHz] | Throughput [Mbps] | RS-EPRE [dBm / 15kHz] | Throughput [Mbps]
| -82 | 35.424 | -82 | 35.3844 | -82 | 35.424 | -82 | 35.3844 | -82 | 35.424 | -82 | 35.424 | -82 | 35.424 | -82 | 35.424 | -82 | 35.424 | -82 | 35.424 | -82 | 35.424 | -82 | 35.424
| -83 | 35.3844 | -83 | 35.2854 | -83 | 35.424 | -83 | 35.366 | -83 | 35.4042 | -83 | 35.424 | -83 | 35.424 | -83 | 35.424 | -83 | 35.3052 | -83 | 35.2458 | -83 | 35.424 | -83 | 35.424
70% TP [Mbps] | -84 | 35.2652 | -84 | 35.2058 | -84 | 35.3844 | -84 | 34.99 | -84 | 35.3844 | -84 | 35.424 | -84 | 35.424 | -84 | 35.424 | -84 | 35.226 | -84 | 35.3646 | -84 | 35.029 | -84 | 35.3844
24.7968 | -85 | 34.7978 | -85 | 34.931 | -85 | 35.3448 | -84.5 | 34.4716 | -85 | 35.3052 | -85 | 35.424 | -85 | 35.424 | -85 | 35.3448 | -85 | 34.378 | -85 | 34.891 | -85 | 34.928 | -85 | 35.186
95% TP [Mbps] | -86 | 34.7924 | -86 | 34.9904 | -86 | 34.9678 | -85 | 34.3202 | -86 | 35.0866 | -86 | 35.3646 | -86 | 35.2712 | -86 | 35.186 | -85.5 | 33.3186 | -85.5 | 34.574 | -85.5 | 34.317 | -85.5 | 34.9112
33.6528 | -86.5 | 34.3554 | -86.5 | 34.5144 | -86.5 | 34.5582 | -85.5 | 34.9393 | -86.5 | 34.659 | -87 | 35.2256 | -87 | 35.2854 | -87 | 35.2056 | -86 | 33.6124 | -86 | 33.2896 | -86 | 33.68 | -86 | 34.001
| -87 | 33.1629 | -87 | 33.9598 | -87 | 33.4912 | -86 | 34.4379 | -87 | 34.3216 | -88 | 35.1322 | -87.5 | 34.9278 | -88 | 34.3778 | -86.5 | 32.214 | -86.5 | 30.7153 | -86.5 | 32.6341 | -86.5 | 32.8244
| -87.5 | 31.6441 | -87.5 | 33.4131 | -87.5 | 32.8057 | -86.5 | 33.6868 | -87.5 | 34.7119 | -89 | 34.6744 | -88 | 34.0052 | -88.5 | 33.2908 | -87 | 30.0916 | -87 | 28.1933 | -87 | 30.9427 | -87 | 31.2675
| -88 | 29.4887 | -88 | 32.0928 | -88 | 31.2362 | -87 | 32.2683 | -88 | 33.9042 | -89.5 | 33.6098 | -88.5 | 33.6909 | -89 | 32.3978 | -87.5 | 27.5391 | -87.5 | 24.8809 | -87.5 | 28.8087 | -87.5 | 29.47
| -88.5 | 26.4788 | -88.5 | 30.2827 | -88.5 | 28.8449 | -87.5 | 30.6122 | -88.5 | 32.8616 | -90 | 31.1656 | -89 | 32.6137 | -89.5 | 30.4841 | -88 | 24.198 | -88 | 21.4862 | -88 | 25.6312 | -88 | 26.7802
| -89 | 22.4592 | -89 | 27.4424 | -89 | 25.7141 | -88 | 27.9807 | -89 | 30.9839 | -90.5 | 28.937 | -89.5 | 30.9356 | -90 | 27.8238 | -88.5 | 20.2729 | -88.5 | 17.2248 | -88.5 | 22.1882 | -88.5 | 23.4269
| -89.5 | 18.433 | -89.5 | 23.776 | -89.5 | 21.6086 | -88.5 | 24.8268 | -89.5 | 28.7435 | -91 | 25.2753 | -90 | 28.6304 | -90.5 | 24.5212 |  |  |  |  | -89 | 17.4644 | -89 | 20.2148
|  |  | -90 | 19.9621 | -90 | 17.7047 | -89 | 20.7362 | -90 | 25.56 | -91.5 | 21.6896 | -90.5 | 25.4041 | -91 | 20.0624
[9 empty] | -90.5 | 22.147 | -92 | 17.0282 | -91 | 21.0592
[9 empty] | -91 | 17.5788
Analysis per Rotation Angle Φ
70% TP Outage Level [dBm / 15kHz] | -88.7092 |  | -89.3608 |  | -89.1117 |  | -88.5037 |  | -90.1118 |  | -91.0667 |  | -90.5699 |  | -90.4583 |  | -87.9104 |  | -87.5124 |  | -88.1212 |  | -88.2957
70% TP Outage Level incl substitution [dBm / 15kHz] | -91.2724 |  | -90.8606 |  | -91.517 |  | -90.3849 |  | -91.2458 |  | -92.3074 |  | -92.5769 |  | -92.5777 |  | -91.4942 |  | -88.011 |  | -90.1882 |  | -89.4728
95% TP Outage Level [dBm / 15kHz] | -86.7946 |  | -87.2808 |  | -86.9243 |  | -86.512 |  | -88.1206 |  | -89.4798 |  | -88.5177 |  | -88.3335 |  | -85.3423 |  | -85.8586 |  | -86.013 |  | -86.148
95% TP Outage Level incl substitution [dBm / 15kHz] | -89.1905 |  | -89.4475 |  | -89.5779 |  | -88.3919 |  | -89.224 |  | -90.5334 |  | -90.6567 |  | -90.5082 |  | -89.4646 |  | -86.0411 |  | -88.174 |  | -87.3912
Number of UE positions/rotations that fail to reach target TP
70% TP | 0
95% TP | 0
Inverse Averaged FOM: RS-EPRE [dBm / 15kHz]
70% TP | -91.1664
95% TP | -89.2315
Note:
For test systems that only output the sensitivities at the 70% and 95% TP outage levels, the raw input needs include additional, arbitrary RS EPRE values above the 95% and below the 70% KPI, e.g.,
RS-EPRE [dBm / 15kHz] | Throughput [Mbps]
-40 | 35.424 | <--- | arbitrary RS EPRE at TP above the 95% KPI
RS EPRE_95% | 33.6528 | <--- | RS EPRE determined by test system SW for 95% KPI
RS EPRE_70% | 24.7968 | <--- | RS EPRE determined by test system SW for 70% KPI
-120 | 0 | <--- | arbitrary RS EPRE at TP below the 70% KPI
In case, the test system is not able to determine the 95% TP outage level, the raw input should include only an additional, arbitrary RS EPRE values below the 70% KPI, e.g.,
RS-EPRE [dBm / 15kHz] | Throughput [Mbps]
RS EPRE_70% | 24.7968 | <--- | RS EPRE determined by test system SW for 70% KPI
-120 | 0 | <--- | arbitrary RS EPRE at TP below the 70% KPI

## Ori4-Raw Data
Orientation Code | Ori4 |  | Order | 1
DUT Orientation Angles | Ψ=0; Θ=0; Φ=0
Rotation Angle Φ [°] | 0 |  | 30 |  | 60 |  | 90 |  | 120 |  | 150 |  | 180 |  | 210 |  | 240 |  | 270 |  | 300 |  | 330
| RS-EPRE [dBm / 15kHz] | Throughput [Mbps] | RS-EPRE [dBm / 15kHz] | Throughput [Mbps] | RS-EPRE [dBm / 15kHz] | Throughput [Mbps] | RS-EPRE [dBm / 15kHz] | Throughput [Mbps] | RS-EPRE [dBm / 15kHz] | Throughput [Mbps] | RS-EPRE [dBm / 15kHz] | Throughput [Mbps] | RS-EPRE [dBm / 15kHz] | Throughput [Mbps] | RS-EPRE [dBm / 15kHz] | Throughput [Mbps] | RS-EPRE [dBm / 15kHz] | Throughput [Mbps] | RS-EPRE [dBm / 15kHz] | Throughput [Mbps] | RS-EPRE [dBm / 15kHz] | Throughput [Mbps] | RS-EPRE [dBm / 15kHz] | Throughput [Mbps]
70% TP [Mbps]
24.7968
95% TP [Mbps]
33.6528
Analysis per Rotation Angle Φ
70% TP Outage Level [dBm / 15kHz] | N/A |  | N/A |  | N/A |  | N/A |  | N/A |  | N/A |  | N/A |  | N/A |  | N/A |  | N/A |  | N/A |  | N/A
70% TP Outage Level incl substitution [dBm / 15kHz] | -80 |  | -80 |  | -80 |  | -80 |  | -80 |  | -80 |  | -80 |  | -80 |  | -80 |  | -80 |  | -80 |  | -80
95% TP Outage Level [dBm / 15kHz] | N/A |  | N/A |  | N/A |  | N/A |  | N/A |  | N/A |  | N/A |  | N/A |  | N/A |  | N/A |  | N/A |  | N/A
95% TP Outage Level incl substitution [dBm / 15kHz] | -80 |  | -80 |  | -80 |  | -80 |  | -80 |  | -80 |  | -80 |  | -80 |  | -80 |  | -80 |  | -80 |  | -80
Number of UE positions/rotations that fail to reach target TP
70% TP | 12
95% TP | 12
Inverse Averaged FOM: RS-EPRE [dBm / 15kHz]
70% TP | FAIL
95% TP | FAIL
Note:
For test systems that only output the sensitivities at the 70% and 95% TP outage levels, the raw input needs include additional, arbitrary RS EPRE values above the 95% and below the 70% KPI, e.g.,
RS-EPRE [dBm / 15kHz] | Throughput [Mbps]
-40 | 35.424 | <--- | arbitrary RS EPRE at TP above the 95% KPI
RS EPRE_95% | 33.6528 | <--- | RS EPRE determined by test system SW for 95% KPI
RS EPRE_70% | 24.7968 | <--- | RS EPRE determined by test system SW for 70% KPI
-120 | 0 | <--- | arbitrary RS EPRE at TP below the 70% KPI
In case, the test system is not able to determine the 95% TP outage level, the raw input should include only an additional, arbitrary RS EPRE values below the 70% KPI, e.g.,
RS-EPRE [dBm / 15kHz] | Throughput [Mbps]
RS EPRE_70% | 24.7968 | <--- | RS EPRE determined by test system SW for 70% KPI
-120 | 0 | <--- | arbitrary RS EPRE at TP below the 70% KPI