## Cover Sheet
3GPP TSG-RAN WG4 #81 Reno, USA, 14 – 18 November 2016
Tdoc number: | R4-1610783
Agenda item: | 8.14.1
Source: | Rohde&Schwarz
Title: | 3GPP MIMO OTA data template for performance requirement phase
Document for: | Approval
Abstract: | This updated spreadsheet presents a data template to be used during the upcoming performance requirement phase. The substitution approach and the updated reference coordinate system/device orientation have been taken into account.

## General Info
Band
Band # | Band 41
Bandwidth [MHz] FDD: 10; TDD: 20 | 20
DL channel (full RB allocation) | 40620
UL channel (full RB allocation) | 40620
Channel Model
Channel Model (per 3GPP TR 37.977 Clause 8.2) | Umi
Mobile Speed | 30km/h
UE
UE Type (Handset, LME, LEE tablet, LEE laptop) | Handset
Branded for which operator. If unbranded, which market was the UE designated for/sold in?
UE size (H/W/D)
Supported LTE Bands (list which FDD and TDD UE supports)
Test Conditions
Usage Mode | Free Space
UE Reference Orientations (coordinate system per 3GPP 37.077 Appendix E.2) | Handset&LEE Tablet: Ori1: Ψ=0; Θ=-45; Φ=0; Ori2: Ψ=90; Θ=-45; Φ=0 – left tilt Ori3: Ψ=0; Θ=90; Φ=0
LME&LEE Laptop: Ori4: Ψ=0; Θ=0; Φ=0
UE Rotations (coordinate system per 3GPP 37.077 Appendix E.2) | Φ = [0 30 60 90 120 150 180 210 240 270 300 330] 12 distinct rotations from the reference position representing a rotation along the azimuth plane with a step of 30 degrees
Lab
Name | CATR
Location | BDA Beijing
Test Methodology: MPAC. Number of dual polarized probes1 | 8
eNodeB Emulator | <R&S, CMW500>
eNodeB Emulator FW Version | <hardware and 3.2.80>
eNodeB PHY Config (LTE FDD/TDD) | Per 3GPP TR 37.977 Section 7
eNodeB ANT Config | Per 3GPP TR 37.977 Section 7
Transmission Mode (TM2, TM3) | TM3
Test (Noise Limited, SIR control) | Noise Limited | RS-EPRE [dBm / 15kHz] | [dBm / 15kHz]
Max Theoretical TP [Mbps] FDD: 35.424 TDD: 29.512 | 29.512
Max DL RS EPRE at UE [dBm/15 kHz] | -80
Channel Emulator | <Anite, F32>
Channel Emulator FW Version | <hardware and firmware version numbers>
Note 1: Until channel model validation data for configurations with more than 8 probes has been presented, only configurations with 8 dual-polarized probes shall be used

## Results Overview
UE Orientation | Ori1: Ψ=0; Θ=-45; Φ=0
Analysis per Rotation Angle Φ
Rotation Angle Φ [°] | 0 | 30 | 60 | 90 | 120 | 150 | 180 | 210 | 240 | 270 | 300 | 330
70% TP Outage Level [dBm / 15kHz] | -92.1718 | -92.2892 | -92.2351 | -91.7894 | -93.649 | -93.2558 | -93.0365 | -92.5196 | -91.7309 | -90.4723 | -91.899 | -92.0534
95% TP Outage Level [dBm / 15kHz] | -90.1719 | -90.2235 | -90.2875 | -89.7021 | -90.9314 | -90.4102 | -90.5372 | -90.413 | -89.684 | -88.558 | -90.2221 | -89.2832
Number of UE positions/rotations that fail to reach target TP
70% TP | 0
95% TP | 0
Inverse Averaged FOM: RS-EPRE [dBm / 15kHz]
70% TP | -92.3289
95% TP | -90.0763
UE Orientation | Ori2: Ψ=90; Θ=45; Φ=0 – left tilt
Analysis per Rotation Angle Φ
Rotation Angle Φ [°] | 0 | 30 | 60 | 90 | 120 | 150 | 180 | 210 | 240 | 270 | 300 | 330
70% TP Outage Level [dBm / 15kHz] | -92.3341 | -93.0632 | -92.8209 | -92.7276 | -92.6081 | -93.27 | -95.0584 | -94.133 | -95.3786 | -93.344 | -93.9996 | -91.6075
95% TP Outage Level [dBm / 15kHz] | -90.4012 | -91.3989 | -90.5649 | N/A | -90.5932 | -91.0031 | -92.6318 | -91.4486 | -93.0286 | -91.1268 | -91.7706 | -89.7451
Number of UE positions/rotations that fail to reach target TP
70% TP | 0
95% TP | 1
Inverse Averaged FOM: RS-EPRE [dBm / 15kHz]
70% TP | -92.3289
95% TP | -89.7692
UE Orientation | Ori3: Ψ=0; Θ=90; Φ=0
Analysis per Rotation Angle Φ
Rotation Angle Φ [°] | 0 | 30 | 60 | 90 | 120 | 150 | 180 | 210 | 240 | 270 | 300 | 330
70% TP Outage Level [dBm / 15kHz] | -91.0478 | -90.4066 | -89.8464 | -91.7763 | -91.6593 | -92.4988 | -91.275 | -91.9451 | -89.8747 | -89.0304 | -89.8646 | -90.0218
95% TP Outage Level [dBm / 15kHz] | -89.1659 | -88.5133 | -87.7195 | -89.2014 | -89.0727 | -90.1022 | -88.9491 | -89.5999 | -87.7885 | -87.1095 | -87.3999 | -87.1921
Number of UE positions/rotations that fail to reach target TP
70% TP | 0
95% TP | 0
Inverse Averaged FOM: RS-EPRE [dBm / 15kHz]
70% TP | -92.3289
95% TP | -90.0763
UE Orientations | Inverse Average of Ori1, Ori2, and Ori3 results
Inverse Averaged FOM: RS-EPRE [dBm / 15kHz]
70% TP | -92.3289
95% TP | -89.9763
UE Orientation | Ori4: Ψ=0; Θ=0; Φ=0
Analysis per Rotation Angle Φ
Rotation Angle Φ [°] | 0 | 30 | 60 | 90 | 120 | 150 | 180 | 210 | 240 | 270 | 300 | 330
70% TP Outage Level [dBm / 15kHz] | N/A | N/A | N/A | N/A | N/A | N/A | N/A | N/A | N/A | N/A | N/A | N/A
95% TP Outage Level [dBm / 15kHz] | N/A | N/A | N/A | N/A | N/A | N/A | N/A | N/A | N/A | N/A | N/A | N/A
Number of UE positions/rotations that fail to reach target TP
70% TP | 12
95% TP | 12
Inverse Averaged FOM: RS-EPRE [dBm / 15kHz]
70% TP | FAIL
95% TP | FAIL

## Ori1-Raw Data
Orientation Code | Ori1 |  | Order | -1
DUT Orientation Angles | Ψ=0; Θ=-45; Φ=0;
Rotation Angle Φ [°] | 0 |  | 30 |  | 60 |  | 90 |  | 120 |  | 150 |  | 180 |  | 210 |  | 240 |  | 270 |  | 300 |  | 330
| RS-EPRE [dBm / 15kHz] | Throughput [Mbps] | RS-EPRE [dBm / 15kHz] | Throughput [Mbps] | RS-EPRE [dBm / 15kHz] | Throughput [Mbps] | RS-EPRE [dBm / 15kHz] | Throughput [Mbps] | RS-EPRE [dBm / 15kHz] | Throughput [Mbps] | RS-EPRE [dBm / 15kHz] | Throughput [Mbps] | RS-EPRE [dBm / 15kHz] | Throughput [Mbps] | RS-EPRE [dBm / 15kHz] | Throughput [Mbps] | RS-EPRE [dBm / 15kHz] | Throughput [Mbps] | RS-EPRE [dBm / 15kHz] | Throughput [Mbps] | RS-EPRE [dBm / 15kHz] | Throughput [Mbps] | RS-EPRE [dBm / 15kHz] | Throughput [Mbps]
| -85 | 29.512 | -85 | 29.512 | -85 | 29.512 | -85 | 29.512 | -85 | 29.512 | -85 | 29.512 | -85 | 29.512 | -85 | 29.512 | -85 | 29.512 | -85 | 29.512 | -85 | 29.512 | -85 | 29.512
| -86 | 29.512 | -86 | 29.512 | -86 | 29.512 | -86 | 29.512 | -86 | 29.3972 | -86 | 29.4632 | -86 | 29.512 | -86 | 29.512 | -86 | 29.512 | -86 | 29.512 | -86 | 29.512 | -86 | 29.512
70% TP [Mbps] | -87 | 29.512 | -87 | 29.512 | -87 | 29.512 | -87 | 29.4876 | -87 | 29.512 | -87 | 29.512 | -87 | 29.512 | -87 | 29.512 | -87 | 29.512 | -87 | 29.512 | -87 | 29.512 | -87 | 29.512
20.6584 | -88 | 29.2748 | -88 | 29.3972 | -88 | 29.512 | -88 | 29.512 | -88 | 29.512 | -88 | 29.4876 | -88 | 29.512 | -88 | 29.258 | -88 | 29.512 | -88 | 29.3484 | -88 | 29.512 | -88 | 29.512
95% TP [Mbps] | -89 | 29.103 | -89 | 29.004 | -89 | 29.2824 | -88.5 | 29.0872 | -89 | 28.9954 | -89 | 29.1102 | -89 | 29.0614 | -89 | 28.9796 | -89 | 29.038 | -88.5 | 28.1692 | -89 | 29.307 | -89 | 29.1028
28.0364 | -89.5 | 29.0458 | -89.5 | 28.6936 | -90 | 28.7764 | -89 | 29.2336 | -90 | 29.2344 | -89.5 | 29.0122 | -89.5 | 29.07 | -90 | 29.1934 | -89.5 | 28.6934 | -89 | 27.0249 | -90 | 28.6364 | -89.5 | 27.22
| -90 | 28.2768 | -90 | 28.0718 | -90.5 | 27.4896 | -89.5 | 28.7018 | -90.5 | 28.6438 | -90 | 28.8896 | -90 | 28.1276 | -90.5 | 27.7926 | -90 | 26.9076 | -89.5 | 25.3447 | -90.5 | 27.2856 | -90 | 28.2013
| -90.5 | 27.5777 | -90.5 | 27.9926 | -91 | 26.4807 | -90 | 27.0558 | -91 | 27.9398 | -90.5 | 27.8496 | -90.5 | 28.0931 | -91 | 27.1587 | -90.5 | 26.2683 | -90 | 23.3161 | -91 | 25.0254 | -90.5 | 27.3008
| -91 | 26.4114 | -91 | 26.8655 | -91.5 | 24.6752 | -90.5 | 26.2461 | -91.5 | 27.8722 | -91 | 28.0532 | -91 | 27.3301 | -91.5 | 25.8154 | -91 | 24.4839 | -90.5 | 20.5026 | -91.5 | 22.7929 | -91 | 25.4779
| -91.5 | 24.5936 | -91.5 | 25.0901 | -92 | 22.2485 | -91 | 24.2555 | -92 | 26.8278 | -91.5 | 27.1297 | -91.5 | 26.2698 | -92 | 23.4636 | -91.5 | 22.0982 | -91 | 17.2816 | -92 | 20.1178 | -91.5 | 23.6009
| -92 | 21.7786 | -92 | 22.5087 | -92.5 | 18.8666 | -91.5 | 22.3069 | -92.5 | 25.5845 | -92 | 25.6383 | -92 | 25.1335 | -92.5 | 20.7909 | -92 | 18.9805 |  |  | -92.5 | 16.4753 | -92 | 20.9791
| -92.5 | 18.5178 | -92.5 | 19.3101 | -93 | 15.3896 | -92 | 19.4583 | -93 | 23.5084 | -92.5 | 24.1214 | -92.5 | 23.1733 | -93 | 17.4164 | -92.5 | 15.4996 |  |  |  |  | -92.5 | 17.9763
| -93 | 14.6238 | -93 | 16.5548 |  |  | -92.5 | 17.0496 | -93.5 | 21.6339 | -93 | 21.9869 | -93 | 20.8735 | [8 empty] | -93 | 14.0871
[9 empty] | -94 | 18.3608 | -93.5 | 19.3898 | -93.5 | 17.9231
[9 empty] | -94.5 | 15.4471 | -94 | 16.3697 | -94 | 15.1261
Analysis per Rotation Angle Φ
70% TP Outage Level [dBm / 15kHz] | -92.1718 |  | -92.2892 |  | -92.2351 |  | -91.7894 |  | -93.649 |  | -93.2558 |  | -93.0365 |  | -92.5196 |  | -91.7309 |  | -90.4723 |  | -91.899 |  | -92.0534
70% TP Outage Level incl substitution [dBm / 15kHz] | -92.1718 |  | -92.2892 |  | -92.2351 |  | -91.7894 |  | -93.649 |  | -93.2558 |  | -93.0365 |  | -92.5196 |  | -91.7309 |  | -90.4723 |  | -91.899 |  | -92.0534
95% TP Outage Level [dBm / 15kHz] | -90.1719 |  | -90.2235 |  | -90.2875 |  | -89.7021 |  | -90.9314 |  | -90.4102 |  | -90.5372 |  | -90.413 |  | -89.684 |  | -88.558 |  | -90.2221 |  | -89.2832
95% TP Outage Level incl substitution [dBm / 15kHz] | -90.1719 |  | -90.2235 |  | -90.2875 |  | -89.7021 |  | -90.9314 |  | -90.4102 |  | -90.5372 |  | -90.413 |  | -89.684 |  | -88.558 |  | -90.2221 |  | -89.2832
Number of UE positions/rotations that fail to reach target TP
70% TP | 0
95% TP | 0
Inverse Averaged FOM: RS-EPRE [dBm / 15kHz]
70% TP | -92.3289
95% TP | -90.0763
Note:
For test systems that only output the sensitivities at the 70% and 95% TP outage levels, the raw input needs include additional, arbitrary RS EPRE values above the 95% and below the 70% KPI, e.g.,
RS-EPRE [dBm / 15kHz] | Throughput [Mbps]
-40 | 35.424 | <--- | arbitrary RS EPRE at TP above the 95% KPI
RS EPRE_95% | 33.6528 | <--- | RS EPRE determined by test system SW for 95% KPI
RS EPRE_70% | 24.7968 | <--- | RS EPRE determined by test system SW for 70% KPI
-120 | 0 | <--- | arbitrary RS EPRE at TP below the 70% KPI
In case, the test system is not able to determine the 95% TP outage level, the raw input should include only an additional, arbitrary RS EPRE values below the 70% KPI, e.g.,
RS-EPRE [dBm / 15kHz] | Throughput [Mbps]
RS EPRE_70% | 24.7968 | <--- | RS EPRE determined by test system SW for 70% KPI
-120 | 0 | <--- | arbitrary RS EPRE at TP below the 70% KPI

## Ori2-Raw Data
Orientation Code | Ori1 |  | Order | -1
DUT Orientation Angles | Ψ=90; Θ=-45; Φ=0
Tilt | Left Tilt
Rotation Angle Φ [°] | 0 |  | 30 |  | 60 |  | 90 |  | 120 |  | 150 |  | 180 |  | 210 |  | 240 |  | 270 |  | 300 |  | 330
| RS-EPRE [dBm / 15kHz] | Throughput [Mbps] | RS-EPRE [dBm / 15kHz] | Throughput [Mbps] | RS-EPRE [dBm / 15kHz] | Throughput [Mbps] | RS-EPRE [dBm / 15kHz] | Throughput [Mbps] | RS-EPRE [dBm / 15kHz] | Throughput [Mbps] | RS-EPRE [dBm / 15kHz] | Throughput [Mbps] | RS-EPRE [dBm / 15kHz] | Throughput [Mbps] | RS-EPRE [dBm / 15kHz] | Throughput [Mbps] | RS-EPRE [dBm / 15kHz] | Throughput [Mbps] | RS-EPRE [dBm / 15kHz] | Throughput [Mbps] | RS-EPRE [dBm / 15kHz] | Throughput [Mbps] | RS-EPRE [dBm / 15kHz] | Throughput [Mbps]
| -85 | 29.512 | -85 | 29.512 | -85 | 29.512 | -85 | 29.512 | -85 | 29.512 | -85 | 29.512 | -85 | 29.512 | -85 | 29.512 | -85 | 29.512 | -85 | 29.512 | -85 | 29.512 | -85 | 29.512
| -86 | 29.512 | -86 | 29.512 | -86 | 29.512 | -86 | 29.512 | -86 | 29.512 | -86 | 29.512 | -86 | 29.512 | -86 | 29.512 | -86 | 29.512 | -86 | 29.512 | -86 | 29.512 | -86 | 29.512
70% TP [Mbps] | -87 | 29.512 | -87 | 29.512 | -87 | 29.512 | -87 | 29.512 | -87 | 29.512 | -87 | 29.512 | -87 | 29.512 | -87 | 29.512 | -87 | 29.512 | -87 | 29.4876 | -87 | 29.512 | -87 | 29.512
20.6584 | -88 | 29.512 | -88 | 29.512 | -88 | 29.512 | -88 | 29.512 | -88 | 29.4876 | -88 | 29.1274 | -88 | 29.3972 | -88 | 29.512 | -88 | 29.512 | -88 | 29.3972 | -88 | 29.4632 | -88 | 29.4302
95% TP [Mbps] | -89 | 29.1844 | -89 | 29.512 | -89 | 29.3484 | -89 | 29.4632 | -89 | 29.4632 | -89 | 28.972 | -89 | 29.4546 | -89 | 29.3972 | -89 | 29.512 | -89 | 29.258 | -89 | 29.512 | -89 | 29.1442
28.0364 | -89.5 | 28.6768 | -90 | 29.3972 | -90 | 29.2262 | -90 | 29.2824 | -90 | 28.972 | -89.5 | 28.6514 | -90 | 29.3972 | -90 | 29.0288 | -90 | 29.4632 | -89.5 | 29.2336 | -90 | 29.2336 | -89.5 | 28.5376
| -90 | 28.661 | -91 | 28.6768 | -90.5 | 28.0712 | -90.5 | 29.0126 | -90.5 | 28.2102 | -90 | 28.972 | -91 | 29.1188 | -91 | 28.8084 | -91 | 29.1676 | -90 | 28.3984 | -90.5 | 29.2422 | -90 | 27.515
| -90.5 | 27.8826 | -91.5 | 27.874 | -91 | 27.8032 | -91 | 28.5218 | -91 | 27.278 | -90.5 | 28.6108 | -92 | 28.9064 | -91.5 | 27.948 | -92 | 28.8904 | -90.5 | 28.7856 | -91 | 28.5302 | -90.5 | 26.0906
| -91 | 26.6085 | -92 | 25.777 | -91.5 | 26.8484 | -91.5 | 26.5516 | -91.5 | 25.8115 | -91 | 28.0427 | -92.5 | 28.227 | -92 | 27.6922 | -92.5 | 28.4394 | -91 | 28.3036 | -91.5 | 28.4281 | -91 | 24.062
| -91.5 | 24.8538 | -92.5 | 23.893 | -92 | 24.8804 | -92 | 24.51 | -92 | 23.8687 | -91.5 | 27.0199 | -93 | 27.5042 | -92.5 | 26.4665 | -93 | 28.0784 | -91.5 | 27.2497 | -92 | 27.7044 | -91.5 | 21.3516
| -92 | 22.5125 | -93 | 21.0182 | -92.5 | 22.5806 | -92.5 | 22.0672 | -92.5 | 21.3312 | -92 | 25.8497 | -93.5 | 26.4471 | -93 | 25.2953 | -93.5 | 27.3438 | -92 | 26.2749 | -92.5 | 26.7694 | -92 | 18.1262
| -92.5 | 19.7377 | -93.5 | 18.1721 | -93 | 19.5857 | -93 | 18.9721 | -93 | 18.2184 | -92.5 | 23.9265 | -94 | 24.8078 | -93.5 | 23.385 | -94 | 26.2444 | -92.5 | 24.8506 | -93 | 25.0753 | -92.5 | 14.8999
| -93 | 16.4046 | -94 | 14.8614 | -93.5 | 16.9604 | -93.5 | 16.2008 | -93.5 | 14.9669 | -93 | 21.9674 | -94.5 | 23.2995 | -94 | 21.4281 | -94.5 | 24.7979 | -93 | 22.5914 | -93.5 | 23.1514
[11 empty] | -93.5 | 19.5436 | -95 | 20.9272 | -94.5 | 18.534 | -95 | 22.5696 | -93.5 | 19.782 | -94 | 20.6566
[11 empty] | -94 | 16.4536 | -95.5 | 18.6272 | -95 | 15.7661 | -95.5 | 20.0456 | -94 | 17.1412 | -94.5 | 17.4522
[13 empty] | -96 | 15.4983 |  |  | -96 | 17.0467
Analysis per Rotation Angle Φ
70% TP Outage Level [dBm / 15kHz] | -92.3341 |  | -93.0632 |  | -92.8209 |  | -92.7276 |  | -92.6081 |  | -93.27 |  | -95.0584 |  | -94.133 |  | -95.3786 |  | -93.344 |  | -93.9996 |  | -91.6075
70% TP Outage Level incl substitution [dBm / 15kHz] | -92.1718 |  | -92.2892 |  | -92.2351 |  | -91.7894 |  | -93.649 |  | -93.2558 |  | -93.0365 |  | -92.5196 |  | -91.7309 |  | -90.4723 |  | -91.899 |  | -92.0534
95% TP Outage Level [dBm / 15kHz] | -90.4012 |  | -91.3989 |  | -90.5649 |  | N/A |  | -90.5932 |  | -91.0031 |  | -92.6318 |  | -91.4486 |  | -93.0286 |  | -91.1268 |  | -91.7706 |  | -89.7451
95% TP Outage Level incl substitution [dBm / 15kHz] | -90.1719 |  | -90.2235 |  | -90.2875 |  | -80 |  | -90.9314 |  | -90.4102 |  | -90.5372 |  | -90.413 |  | -89.684 |  | -88.558 |  | -90.2221 |  | -89.2832
Number of UE positions/rotations that fail to reach target TP
70% TP | 0
95% TP | 1
Inverse Averaged FOM: RS-EPRE [dBm / 15kHz]
70% TP | -92.3289
95% TP | -89.7692
Note:
For test systems that only output the sensitivities at the 70% and 95% TP outage levels, the raw input needs include additional, arbitrary RS EPRE values above the 95% and below the 70% KPI, e.g.,
RS-EPRE [dBm / 15kHz] | Throughput [Mbps]
-40 | 35.424 | <--- | arbitrary RS EPRE at TP above the 95% KPI
RS EPRE_95% | 33.6528 | <--- | RS EPRE determined by test system SW for 95% KPI
RS EPRE_70% | 24.7968 | <--- | RS EPRE determined by test system SW for 70% KPI
-120 | 0 | <--- | arbitrary RS EPRE at TP below the 70% KPI
In case, the test system is not able to determine the 95% TP outage level, the raw input should include only an additional, arbitrary RS EPRE values below the 70% KPI, e.g.,
RS-EPRE [dBm / 15kHz] | Throughput [Mbps]
RS EPRE_70% | 24.7968 | <--- | RS EPRE determined by test system SW for 70% KPI
-120 | 0 | <--- | arbitrary RS EPRE at TP below the 70% KPI

## Ori3-Raw Data
Orientation Code | Ori3 |  | Order | -1
DUT Orientation Angles | Ψ=0; Θ=90; Φ=0
Rotation Angle Φ [°] | 0 |  | 30 |  | 60 |  | 90 |  | 120 |  | 150 |  | 180 |  | 210 |  | 240 |  | 270 |  | 300 |  | 330
| RS-EPRE [dBm / 15kHz] | Throughput [Mbps] | RS-EPRE [dBm / 15kHz] | Throughput [Mbps] | RS-EPRE [dBm / 15kHz] | Throughput [Mbps] | RS-EPRE [dBm / 15kHz] | Throughput [Mbps] | RS-EPRE [dBm / 15kHz] | Throughput [Mbps] | RS-EPRE [dBm / 15kHz] | Throughput [Mbps] | RS-EPRE [dBm / 15kHz] | Throughput [Mbps] | RS-EPRE [dBm / 15kHz] | Throughput [Mbps] | RS-EPRE [dBm / 15kHz] | Throughput [Mbps] | RS-EPRE [dBm / 15kHz] | Throughput [Mbps] | RS-EPRE [dBm / 15kHz] | Throughput [Mbps] | RS-EPRE [dBm / 15kHz] | Throughput [Mbps]
| -85 | 29.4144 | -85 | 29.512 | -85 | 29.4876 | -85 | 29.512 | -85 | 29.512 | -85 | 29.512 | -85 | 29.4876 | -85 | 29.512 | -85 | 29.2824 | -85 | 29.4546 | -85 | 29.2824 | -85 | 29.4632
| -86 | 29.512 | -86 | 29.512 | -86 | 29.225 | -86 | 29.4058 | -86 | 29.1764 | -86 | 29.512 | -86 | 29.0528 | -86 | 29.512 | -86 | 29.1274 | -86 | 29.4058 | -86 | 28.881 | -86 | 28.8808
70% TP [Mbps] | -87 | 29.512 | -87 | 29.1432 | -86.5 | 28.513 | -87 | 29.4546 | -87 | 29.4058 | -87 | 29.512 | -87 | 28.9954 | -87 | 29.4632 | -86.5 | 29.0124 | -86.5 | 29.2836 | -86.5 | 29.1848 | -86.5 | 29.1188
20.6584 | -88 | 29.1844 | -88 | 28.6778 | -87 | 28.6312 | -88 | 28.7172 | -87.5 | 29.1102 | -88 | 29.3972 | -87.5 | 29.1518 | -88 | 29.3972 | -87 | 28.3176 | -87 | 28.3002 | -87 | 28.5464 | -87 | 28.3662
95% TP [Mbps] | -89 | 28.6854 | -88.5 | 28.072 | -87.5 | 28.2834 | -88.5 | 28.2998 | -88 | 28.3898 | -89 | 28.9634 | -88 | 28.5864 | -88.5 | 29.1676 | -87.5 | 28.5199 | -87.5 | 27.0954 | -87.5 | 27.9088 | -87.5 | 27.5077
28.0364 | -89.5 | 26.7294 | -89 | 26.7354 | -88 | 27.7207 | -89 | 28.3307 | -88.5 | 28.7826 | -89.5 | 29.0616 | -88.5 | 28.4459 | -89 | 28.3008 | -88 | 27.6818 | -88 | 25.3957 | -88 | 27.3778 | -88 | 26.531
| -90 | 25.9171 | -89.5 | 25.0221 | -88.5 | 26.7385 | -89.5 | 27.5999 | -89 | 28.1166 | -90 | 28.2426 | -89 | 27.99 | -89.5 | 28.1281 | -88.5 | 26.3395 | -88.5 | 23.7882 | -88.5 | 26.0169 | -88.5 | 25.2966
| -90.5 | 23.5714 | -90 | 23.0603 | -89 | 24.8841 | -90 | 26.4802 | -89.5 | 27.5648 | -90.5 | 27.2335 | -89.5 | 26.932 | -90 | 27.6693 | -89 | 24.7143 | -89 | 20.8248 | -89 | 24.7174 | -89 | 24.017
| -91 | 20.9656 | -90.5 | 20.1066 | -89.5 | 22.7257 | -90.5 | 25.7283 | -90 | 26.5796 | -91 | 26.0711 | -90 | 25.8175 | -90.5 | 26.9555 | -89.5 | 22.6443 | -89.5 | 18.0836 | -89.5 | 22.7965 | -89.5 | 21.9309
| -91.5 | 17.751 | -91 | 16.8137 | -90 | 19.7413 | -91 | 23.9145 | -90.5 | 25.1111 | -91.5 | 24.6923 | -90.5 | 24.1624 | -91 | 25.1925 | -90 | 19.9942 | -90 | 14.9343 | -90 | 19.8644 | -90 | 20.783
| -92 | 14.4164 |  |  | -90.5 | 17.1435 | -91.5 | 21.7806 | -91 | 23.2505 | -92 | 22.672 | -91 | 22.1153 | -91.5 | 23.2946 | -90.5 | 17.0092 |  |  | -90.5 | 17.2037 | -90.5 | 17.9208
[7 empty] | -92 | 19.7499 | -91.5 | 21.4263 | -92.5 | 20.6536 | -91.5 | 19.4661 | -92 | 20.3335 | [6 empty] | -91 | 15.2121
[7 empty] | -92.5 | 16.4398 | -92 | 19.0157 | -93 | 17.654 | -92 | 16.4972 | -92.5 | 18.2492
[9 empty] | -92.5 | 16.4324 |  |  |  |  | -93 | 15.0088
Analysis per Rotation Angle Φ
70% TP Outage Level [dBm / 15kHz] | -91.0478 |  | -90.4066 |  | -89.8464 |  | -91.7763 |  | -91.6593 |  | -92.4988 |  | -91.275 |  | -91.9451 |  | -89.8747 |  | -89.0304 |  | -89.8646 |  | -90.0218
70% TP Outage Level incl substitution [dBm / 15kHz] | -92.1718 |  | -92.2892 |  | -92.2351 |  | -91.7894 |  | -93.649 |  | -93.2558 |  | -93.0365 |  | -92.5196 |  | -91.7309 |  | -90.4723 |  | -91.899 |  | -92.0534
95% TP Outage Level [dBm / 15kHz] | -89.1659 |  | -88.5133 |  | -87.7195 |  | -89.2014 |  | -89.0727 |  | -90.1022 |  | -88.9491 |  | -89.5999 |  | -87.7885 |  | -87.1095 |  | -87.3999 |  | -87.1921
95% TP Outage Level incl substitution [dBm / 15kHz] | -90.1719 |  | -90.2235 |  | -90.2875 |  | -89.7021 |  | -90.9314 |  | -90.4102 |  | -90.5372 |  | -90.413 |  | -89.684 |  | -88.558 |  | -90.2221 |  | -89.2832
Number of UE positions/rotations that fail to reach target TP
70% TP | 0
95% TP | 0
Inverse Averaged FOM: RS-EPRE [dBm / 15kHz]
70% TP | -92.3289
95% TP | -90.0763
Note:
For test systems that only output the sensitivities at the 70% and 95% TP outage levels, the raw input needs include additional, arbitrary RS EPRE values above the 95% and below the 70% KPI, e.g.,
RS-EPRE [dBm / 15kHz] | Throughput [Mbps]
-40 | 35.424 | <--- | arbitrary RS EPRE at TP above the 95% KPI
RS EPRE_95% | 33.6528 | <--- | RS EPRE determined by test system SW for 95% KPI
RS EPRE_70% | 24.7968 | <--- | RS EPRE determined by test system SW for 70% KPI
-120 | 0 | <--- | arbitrary RS EPRE at TP below the 70% KPI
In case, the test system is not able to determine the 95% TP outage level, the raw input should include only an additional, arbitrary RS EPRE values below the 70% KPI, e.g.,
RS-EPRE [dBm / 15kHz] | Throughput [Mbps]
RS EPRE_70% | 24.7968 | <--- | RS EPRE determined by test system SW for 70% KPI
-120 | 0 | <--- | arbitrary RS EPRE at TP below the 70% KPI

## Ori4-Raw Data
Orientation Code | Ori4 |  | Order | 1
DUT Orientation Angles | Ψ=0; Θ=0; Φ=0
Rotation Angle Φ [°] | 0 |  | 30 |  | 60 |  | 90 |  | 120 |  | 150 |  | 180 |  | 210 |  | 240 |  | 270 |  | 300 |  | 330
| RS-EPRE [dBm / 15kHz] | Throughput [Mbps] | RS-EPRE [dBm / 15kHz] | Throughput [Mbps] | RS-EPRE [dBm / 15kHz] | Throughput [Mbps] | RS-EPRE [dBm / 15kHz] | Throughput [Mbps] | RS-EPRE [dBm / 15kHz] | Throughput [Mbps] | RS-EPRE [dBm / 15kHz] | Throughput [Mbps] | RS-EPRE [dBm / 15kHz] | Throughput [Mbps] | RS-EPRE [dBm / 15kHz] | Throughput [Mbps] | RS-EPRE [dBm / 15kHz] | Throughput [Mbps] | RS-EPRE [dBm / 15kHz] | Throughput [Mbps] | RS-EPRE [dBm / 15kHz] | Throughput [Mbps] | RS-EPRE [dBm / 15kHz] | Throughput [Mbps]
70% TP [Mbps]
20.6584
95% TP [Mbps]
28.0364
Analysis per Rotation Angle Φ
70% TP Outage Level [dBm / 15kHz] | N/A |  | N/A |  | N/A |  | N/A |  | N/A |  | N/A |  | N/A |  | N/A |  | N/A |  | N/A |  | N/A |  | N/A
70% TP Outage Level incl substitution [dBm / 15kHz] | -80 |  | -80 |  | -80 |  | -80 |  | -80 |  | -80 |  | -80 |  | -80 |  | -80 |  | -80 |  | -80 |  | -80
95% TP Outage Level [dBm / 15kHz] | N/A |  | N/A |  | N/A |  | N/A |  | N/A |  | N/A |  | N/A |  | N/A |  | N/A |  | N/A |  | N/A |  | N/A
95% TP Outage Level incl substitution [dBm / 15kHz] | -80 |  | -80 |  | -80 |  | -80 |  | -80 |  | -80 |  | -80 |  | -80 |  | -80 |  | -80 |  | -80 |  | -80
Number of UE positions/rotations that fail to reach target TP
70% TP | 12
95% TP | 12
Inverse Averaged FOM: RS-EPRE [dBm / 15kHz]
70% TP | FAIL
95% TP | FAIL
Note:
For test systems that only output the sensitivities at the 70% and 95% TP outage levels, the raw input needs include additional, arbitrary RS EPRE values above the 95% and below the 70% KPI, e.g.,
RS-EPRE [dBm / 15kHz] | Throughput [Mbps]
-40 | 35.424 | <--- | arbitrary RS EPRE at TP above the 95% KPI
RS EPRE_95% | 33.6528 | <--- | RS EPRE determined by test system SW for 95% KPI
RS EPRE_70% | 24.7968 | <--- | RS EPRE determined by test system SW for 70% KPI
-120 | 0 | <--- | arbitrary RS EPRE at TP below the 70% KPI
In case, the test system is not able to determine the 95% TP outage level, the raw input should include only an additional, arbitrary RS EPRE values below the 70% KPI, e.g.,
RS-EPRE [dBm / 15kHz] | Throughput [Mbps]
RS EPRE_70% | 24.7968 | <--- | RS EPRE determined by test system SW for 70% KPI
-120 | 0 | <--- | arbitrary RS EPRE at TP below the 70% KPI