## Cover
3GPP TSG-RAN WG4 Meeting #98-bis-e R4-21105754 Electronic Meeting, Apr. 12-20, 2021 Title: Summary of link level simulation result of RSTD, PRS RSRP and UE Rx-Tx time difference Source: Intel Agenda item: 5.5.2.2.1 Document for: discussion
Simulation assumption can be found in : R4-2009127 and R4-2002287

## RSTD
SINR=[ -6dB, -13dB], AWGN
FR | PRS BW (PRBs) | SCS(kHz) | sample rate(Tc) | Number of samples | DL-PRS-NumSymbols | DL-PRS-CombSizeN | DL-PRS_ResourceRepetitionFactor | PRS_NormLenthPerSlot (calculable, for information only) | simulation results of Accuracy @ [5%, 95%] (Tc) | [13 empty] | Requirement(N.A.)
[9 empty] | Intel [5%, 95%] |  | Ericsson [5%, 95%] |  | vivo [5%, 95%] |  | Huawei [5%, 95%] |  | QC [5%, 95%] |  | CATT [5%, 95%] |  | OPPO [5%, 95%] |  | Intel | Ericsson | vivo | Huawei | QC | CATT | OPPO | avg
FR1 | 24 | 15 | 128 | 4 | 2 | 2 | 1 | 1 | -108 | 20 | -17.7679 | 22.1775 | -79.9361 | 107.6162 | -293.5442 | 175.3612
|  |  |  | 4 | 2 | 2 | 4 | 4 | -108 | 20 |  |  | -60.8755 | 69.1481 | -186.2064 | 177.6454
| 52 | 15 | 128 | 4 | 4 | 4 | 1 | 1 | -236 | 20 | -4.4361 | 3.8993 | -71.9404 | 74.2982 | -94.5226 | 88.6194
|  |  |  | 4 | 2 | 2 | 2 | 2 | -236 | 20 | -3.9247 | 3.7828 | -68.1255 | 68.7244 | -87.1934 | 88.8078 | -132 | 132
|  |  |  | 4 | 2 | 2 | 4 | 4 | -236 | 20 | -3.4566 | 3.0132 | -63.0088 | 66.1051 | -91.3907 | 86.7551 | -133.7 | 133.7
|  |  |  | 4 | 2 | 2 | 6 | 6 | -236 | -108 | -2.5883 | 2.2898 | -57.9469 | 67.8948 | -88.8518 | 86.5116
|  |  |  | 4 | 12 | 4 | 1 | 3 | -236 | 20 | -2.7178 | 2.4714 | -62.7648 | 66.7014 | -87.4312 | 89.4961
| 48 | 30 | 64 | 4 | 4 | 4 | 1 | 1 | -172 | -44 | -2.6301 | 2.778 | -37.3953 | 34.944 | -48.7687 | 43.1114
|  |  |  | 4 | 2 | 2 | 2 | 2 | -172 | -44 | -2.9754 | 2.3318 | -35.7359 | 33.0368 | -44.0886 | 44.2824 | -67.6 | 67.6
|  |  |  | 4 | 2 | 2 | 4 | 4 | -172 | -44 | -1.9635 | 1.5561 | -33.1726 | 31.9027 | -44.1528 | 44.2053 | -67.6 | 67.6
|  |  |  | 4 | 2 | 2 | 6 | 6 | -172 | -44 | -1.7834 | 1.3673 | -29.9064 | 33.3226 | -43.7859 | 44.45
|  |  |  | 4 | 12 | 4 | 1 | 3 | -172 | 20 |  |  | -32.0804 | 32.9757 | -44.0221 | 44.2573
| 104 | 15 | 64 | 4 | 4 | 4 | 1 | 1 | -108 | 84 | -1.5807 | 1.3464 | -34.3634 | 34.5177 | -43.3838 | 44.3395
|  |  |  | 4 | 2 | 2 | 2 | 2 | -108 | 20 | -1.4713 | 1.548 | -32.5049 | 32.416 | -44.6671 | 45.0932 | -71.9 | 71.9
|  |  |  | 4 | 2 | 2 | 4 | 4 | -108 | 20 | -1.0263 | 1.1074 | -31.528 | 31.0967 | -44.9166 | 41.5832 | -71.9 | 71.9
|  |  |  | 4 | 2 | 2 | 6 | 6 |  |  | -0.9566 | 0.82628 | -30.3759 | 30.8607 | -43.6365 | 43.5975
|  |  |  | 4 | 12 | 4 | 1 | 3 | -108 | 20 | -0.97732 | 0.70003 | -31.0437 | 31.7508 | -46.4928 | 42.7329
| 132 | 30 | 32 | 4 | 4 | 4 | 1 | 1 | -108 | 20 | -0.50758 | 0.57833 | -16.3007 | 16.0499 | -22.47 | 22.6338
|  |  |  | 4 | 2 | 2 | 2 | 2 | -108 | 84 | -0.53966 | 0.49444 | -15.6376 | 15.5559 | -21.3643 | 22.6875 | -27.8 | 27.8
|  |  |  | 4 | 2 | 2 | 4 | 4 | -108 | 84 | -0.34555 | 0.44099 | -15.2571 | 15.1801 | -23.141 | 22.0343 | -29 | 29
|  |  |  | 4 | 4 | 4 | 6 | 6 | -76 | 84 | -0.33072 | 0.33867 | -14.5544 | 15.4321
|  |  |  | 4 | 12 | 4 | 1 | 3 | -108 | 180 |  |  | -15.0831 | 15.3143 | -23.1187 | 21.7397
| 268 | 15 | 32 | 4 | 4 | 4 | 1 | 1 | -76 | 84 | -0.38302 | 0.3421 | -15.6504 | 15.5808
|  |  |  | 4 | 2 | 2 | 2 | 2 | -76 | 52 | -0.31538 | 0.33776 | -15.2848 | 15.1212 |  |  | -27.2 | 27.2
|  |  |  | 4 | 2 | 2 | 4 | 4 | -76 | 20 | -0.26645 | 0.24292 | -14.824 | 15.0631 | -22.0655 | 22.6645 | -27.2 | 27.2
|  |  |  | 4 | 4 | 4 | 6 | 6 |  |  | -0.22071 | 0.24256 | -14.5324 | 15.0544
|  |  |  | 4 | 12 | 4 | 1 | 3 |  |  | -0.22956 | 0.16938 | -14.9341 | 14.9695 | -22.8697 | 22.4553
| 272 | 30 | 16 | 4 | 4 | 4 | 1 | 1 | -44 | 68 | -0.17707 | 0.16847 | -7.7817 | 7.7783 | -10.9316 | 11.2955
|  |  |  | 4 | 2 | 2 | 2 | 2 | -44 | 20 | -0.1941 | 0.19121 | -7.6731 | 7.5351 | -11.272 | 10.6471 | -14.1 | 14.1
|  |  |  | 4 | 2 | 2 | 4 | 4 | -60 | 4 | -0.13728 | 0.13118 | -7.3616 | 7.5258 | -11.6664 | 11.4247 | -14.1 | 14.1
|  |  |  | 4 | 4 | 4 | 6 | 6 | -60 | 4 | -0.11228 | 0.10525 | -7.215 | 7.5711
|  |  |  | 4 | 12 | 4 | 1 | 3 | -44 | 4 | -4.866 | 5.5556 | -7.4497 | 7.4873 | -11.2369 | 11.329
FR2 | 24 | 60 |  | 4 | 4 | 4 | 1 | 1 | [21 empty] | #DIV/0!
|  |  |  | 4 | 4 | 4 | 4 | 4 | [21 empty] | #DIV/0!
| 64 | 60 |  | 4 | 4 | 4 | 1 | 1 | [21 empty] | #DIV/0!
|  |  |  | 4 | 2 | 2 | 2 | 2 | [21 empty] | #DIV/0!
|  |  |  | 4 | 4 | 2 | 2 | 4 | [21 empty] | #DIV/0!
|  |  |  | 4 | 2 | 2 | 6 | 6 | [21 empty] | #DIV/0!
| 24 | 120 | 32 | 4 | 2 | 2 | 1 | 1 | -172 | 324 |  |  | -19.6854 | 21.3808 | -36.9835 | 21.7918
| 32 | 120 | 32 | 4 | 4 | 4 | 1 | 1 | -108 | 372 | -2.5813 | 2.3376 | -18.8741 | 18.9595 | -21.5608 | 22.3968 | -23.8 | 23.8
|  | 120 |  | 4 | 2 | 2 | 2 | 2 | -76 | 244 | -3.0071 | 2.3448 | -17.2987 | 17.6064 | -22.5484 | 22.6202 | -23.8 | 23.8
|  | 120 |  | 4 | 2 | 2 | 4 | 4 | -76 | 20 | -1.6596 | 1.9537 | -15.9994 | 16.8844 | -22.1569 | 22.095 | -23.4 | 23.4
|  | 120 |  | 4 | 2 | 2 | 6 | 6 | -60 | 20 | -1.5279 | 1.5417 | -15.676 | 16.2037 | -22.2675 | 22.0359
| 64 | 120 | 16 | 4 | 4 | 4 | 1 | 1 | -172 | -12 | -0.77035 | 0.85462 | -8.7878 | 8.8118 | -10.9071 | 10.4798 | -11.7 | 11.7
|  | 120 |  | 4 | 2 | 2 | 2 | 2 | -172 | 4 | -0.78963 | 0.98752 | -8.2084 | 8.3539 | -11.5122 | 11.3878 | -11.8 | 11.8
|  | 120 |  | 4 | 2 | 2 | 4 | 4 | -92 | -12 | -0.56305 | 0.606 | -7.9717 | 7.897 | -11.3503 | 11.1311 | -11.7 | 11.7
|  | 120 |  | 4 | 2 | 2 | 6 | 6 | -92 | -12 | -0.42445 | 0.56261 | -7.0819 | 8.3622 | -11.6272 | 11.3402
| 128 | 120 | 8 | 4 | 4 | 4 | 1 | 1 | -76 | 8 | -0.28937 | 0.30523 | -4.0687 | 4.2707 |  |  | -5.9 | 5.9
|  | 120 |  | 4 | 2 | 2 | 2 | 2 | -68 | 8 | -0.3262 | 0.32348 | -3.9472 | 4.0419 |  |  | -5.9 | 5.9
|  | 120 |  | 4 | 2 | 2 | 4 | 4 | -68 | 8 | -0.19168 | 0.24537 | -3.8987 | 3.8103 | -5.4879 | 5.4375 | -5.9 | 5.9
|  | 120 |  | 4 | 2 | 2 | 6 | 6 | -68 | 0 | -0.14834 | 0.24826 | -3.7559 | 3.8179 | -5.5611 | 5.5929
Note 1: PRS_NormLenthPerSlot = (DL-PRS-NumSymbols x DL-PRS_ResourceRepetitionFactor) /DL-PRS-CombSizeN Note 2: The number of samples for accuarcy requirements is 4.
Fading channel(TDL-A for FR1, TDL-C for FR2)
FR | PRS BW (PRBs) | SCS(kHz) | sampling rate (Tc) | Number of samples | DL-PRS-NumSymbols | DL-PRS-CombSizeN | DL-PRS_ResourceRepetitionFactor | PRS_NormLenthPerSlot (calculable, for information only) | simulation results of Accuracy @ [5%, 95%] (Tc) | [13 empty] | RSTD acccuarcy Requirement(Tc)
[9 empty] | Intel [5%, 95%] |  | Ericsson [5%, 95%] |  | vivo [5%, 95%] |  | Huawei [5%, 95%] |  | QC [5%, 95%] |  | CATT [5%, 95%] |  | OPPO [5%, 95%] |  | Intel | Ericsson | vivo | Huawei | QC | CATT | OPPO | avg
FR1 | 24 | 15 | 128 | 4 | 2 | 2 | 1 | 1 | -236 | 148 | -45.5913 | 50.3254 | -2741.481 | 661.1814 | -722.9841 | 224.0843 | [6 empty] | 236 | 50.3254 | 2741.481 | 224.0843 |  |  |  | 812.9727
|  |  |  | 4 | 2 | 2 | 4 | 4 | -108 | 20 |  |  | -152.2726 | 116.7024 | -288.3778 | 231.3349 | [6 empty] | 108 |  | 152.2726 | 231.3349 |  |  |  | 163.8692
| 52 | 15 | 128 | 4 | 4 | 4 | 1 | 1 | -108 | 148 | -34.0832 | 35.1501 | -115.6422 | 95.4637 | -148.3815 | 110.8981 |  |  | -300.3 | 34.1 | -64 | 64 | 148 | 35.1501 | 115.6422 | 110.8981 |  | 300.3 | 64 | 128.9984
|  |  |  | 4 | 2 | 2 | 2 | 2 | -108 | 148 | -33.6856 | 31.1678 | -85.5024 | 77.2331 | -112.3193 | 109.2215 | -161.4 | 161.4 | -188.5 | 36.6 | -64 | 64 | 148 | 33.6856 | 85.5024 | 109.2215 | 161.4 | 188.5 | 64 | 112.9014
|  |  |  | 4 | 2 | 2 | 4 | 4 | -108 | 20 | -33.0464 | 35.7708 | -75.7657 | 70.5064 | -108.8203 | 106.8486 | -151.7 | 151.7 | -177.2 | -29.4 | -64 | 64 | 108 | 35.7708 | 75.7657 | 106.8486 | 151.7 | 177.2 | 64 | 102.755
|  |  |  | 4 | 2 | 2 | 6 | 6 | -108 | 20 | -34.8758 | 34.0777 | -73.4457 | 70.742 | -107.2335 | 103.7104 |  |  | -180.9 | -30.5 | -64 | 64 | 108 | 34.8758 | 73.4457 | 103.7104 |  | 180.9 | 64 | 94.1553
|  |  |  | 4 | 12 | 4 | 1 | 3 | -108 | 20 | -31.9468 | 33.5418 | -76.5146 | 73.561 | -107.3971 | 108.7562 |  |  | -178 | -27.7 | -64 | 64 | 108 | 33.5418 | 76.5146 | 108.7562 |  | 178 | 64 | 94.8021
| 48 | 30 | 64 | 4 | 4 | 4 | 1 | 1 | -108 | 84 | -23.3778 | 20.4785 | -88.5276 | 56.0251 | -144.0861 | 91.6469 |  |  | -321.5 | 25 | -96 | 96 | 108 | 23.3778 | 88.5276 | 91.6469 |  | 321.5 | 96 | 121.5087
|  |  |  | 4 | 2 | 2 | 2 | 2 | -108 | 20 | -23.8767 | 17.2814 | -50.6136 | 48.1024 | -90.7968 | 80.3687 | -94.3 | 94.3 | -197.4 | 22.7 | -64 | 64 | 108 | 23.8767 | 50.6136 | 80.3687 | 94.3 | 197.4 | 64 | 88.3656
|  |  |  | 4 | 2 | 2 | 4 | 4 | -108 | 20 | -21.5939 | 17.9492 | -40.2449 | 38.7285 | -85.8026 | 81.6538 | -92.2 | 92.2 | -179.7 | -19.4 | -64 | 64 | 108 | 21.5939 | 40.2449 | 81.6538 | 92.2 | 179.7 | 64 | 83.9132
|  |  |  | 4 | 2 | 2 | 6 | 6 | -44 | 20 | -21.5504 | 17.2563 | -42.0067 | 37.0451 | -80.9995 | 83.992 |  |  | -194.8 | -20.1 | -64 | 64 | 44 | 21.5504 | 42.0067 | 83.992 |  | 194.8 | 64 | 75.0582
|  |  |  | 4 | 12 | 4 | 1 | 3 | -108 | 20 |  |  | -47.2948 | 39.9384 | -84.9595 | 81.8154 |  |  | -179.6 | 7.5 | -64 | 64 | 108 |  | 47.2948 | 81.8154 |  | 179.6 | 64 | 96.142
| 104 | 15 | 64 | 4 | 4 | 4 | 1 | 1 | -44 | 148 | -18.2289 | 15.186 | -45.6307 | 43.9149 | -84.1084 | 74.6876 |  |  | -125.8 | 22.5 | -64 | 64 | 148 | 18.2289 | 45.6307 | 74.6876 |  | 125.8 | 64 | 79.3912
|  |  |  | 4 | 2 | 2 | 2 | 2 | -44 | 84 | -18.2208 | 15.5912 | -41.3657 | 38.4428 | -80.0905 | 68.7436 | -90.4 | 90.4 | -103 | -18.8 | -64 | 64 | 84 | 18.2208 | 41.3657 | 68.7436 | 90.4 | 103 | 64 | 67.1043
|  |  |  | 4 | 2 | 2 | 4 | 4 | -108 | 84 | -17.3084 | 15.3555 | -34.1591 | 34.5383 | -72.6993 | 74.9716 | -89 | 89 | -108.7 | -19.2 | -64 | 64 | 108 | 17.3084 | 34.1591 | 74.9716 | 89 | 108.7 | 64 | 70.877
|  |  |  | 4 | 2 | 2 | 6 | 6 | -108 | 20 | -16.7749 | 15.6014 | -33.5692 | 34.5812 | -79.342 | 62.1921 |  |  | -115.9 | -19.8 | -64 | 64 | 108 | 16.7749 | 33.5692 | 62.1921 |  | 115.9 | 64 | 66.7394
|  |  |  | 4 | 12 | 4 | 1 | 3 | -44 | 84 | -18.7343 | 15.2411 | -35.6484 | 35.0798 | -76.6305 | 70.3528 |  |  | -119.6 | -19.1 | -64 | 64 | 84 | 18.7343 | 35.6484 | 70.3528 |  | 119.6 | 64 | 65.3893
| 132 | 30 | 32 | 4 | 4 | 4 | 1 | 1 | -44 | 84 | -6.4491 | 6.1273 | -18.1328 | 18.2811 | -23.9855 | 22.3607 |  |  | -63.2 | 22.6 | -16 | 16 | 84 | 6.4491 | 18.1328 | 22.3607 |  | 63.2 | 16 | 35.0238
|  |  |  | 4 | 2 | 2 | 2 | 2 | -44 | 52 | -5.8445 | 6.7556 | -16.751 | 16.7547 | -22.6665 | 22.8081 | -33 | 33 | -46 | 18.7 | -16 | 16 | 52 | 6.7556 | 16.751 | 22.8081 | 33 | 46 | 16 | 27.6164
|  |  |  | 4 | 2 | 2 | 4 | 4 | -44 | 52 | -6.0647 | 6.2706 | -16.031 | 16.052 | -23.7593 | 22.3976 | -32.1 | 32.1 | -55.7 | 18.2 | -16 | 16 | 52 | 6.2706 | 16.031 | 22.3976 | 32.1 | 55.7 | 16 | 28.6427
|  |  |  | 4 | 4 | 4 | 6 | 6 | -44 | 52 | -6.0282 | 6.1295 | -15.8015 | 15.702 |  |  |  |  | -57.8 | 17.8 | -16 | 16 | 52 | 6.1295 | 15.8015 |  |  | 57.8 | 16 | 29.5462
|  |  |  | 4 | 12 | 4 | 1 | 3 | -44 | 52 |  |  | -16.1715 | 16.1205 | -22.4434 | 23.5242 |  |  | -61.9 | 18.2 | -16 | 16 | 52 |  | 16.1715 | 23.5242 |  | 61.9 | 16 | 33.9191
| 268 | 15 | 32 | 4 | 2 | 2 | 1 | 1 | -44 | 84 | -6.0907 | 6.6977 | -16.8147 | 16.7138 | -24.0085 | 23.747 |  |  | -38.5 | 23.4 | -16 | 16 | 84 | 6.6977 | 16.8147 | 23.747 |  | 38.5 | 16 | 30.9599
|  |  |  | 4 | 4 | 4 | 2 | 2 | -44 | 84 | -6.4962 | 6.2113 | -16.0136 | 15.9971 |  |  | -31.5 | 31.5 | -42.5 | 21.7 | -16 | 16 | 84 | 6.4962 | 16.0136 | 0 | 31.5 | 42.5 | 16 | 28.0728
|  |  |  | 4 | 2 | 2 | 4 | 4 | -44 | 52 | -6.0954 | 5.7515 | -15.5038 | 15.5188 | -22.8783 | 22.9869 | -31.5 | 31.5 | -53.8 | 18.4 | -16 | 16 | 52 | 6.0954 | 15.5038 | 22.9869 | 31.5 | 53.8 | 16 | 28.2694
|  |  |  | 4 | 2 | 2 | 6 | 6 | -76 | 20 | -5.9895 | 6.2042 | -15.4048 | 15.2875 | -23.091 | 23.2749 |  |  | -55.9 | 17.8 | -16 | 16 | 76 | 6.2042 | 15.4048 | 23.2749 |  | 55.9 | 16 | 32.1306
|  |  |  | 4 | 12 | 4 | 1 | 3 | -44 | 52 | -5.916 | 6.743 | -15.573 | 15.4773 | -23.5444 | 23.1185 |  |  | -40.1 | 21 | -16 | 16 | 52 | 6.743 | 15.573 | 23.1185 |  | 40.1 | 16 | 25.5891
| 272 | 30 | 16 | 4 | 4 | 4 | 1 | 1 | -28 | 36 | -8.0683 | 6.6181 | -9.558 | 8.6324 | -18.3172 | 17.2601 |  |  |  |  | -16 | 16 | 36 | 8.0683 | 9.558 | 17.2601 |  |  | 16 | 17.3773
|  |  |  | 4 | 2 | 2 | 2 | 2 | -28 | 36 | -7.998 | 7.0542 | -8.4715 | 8.2296 | -17.5741 | 17.0546 | -17.6 | 17.6 |  |  | -16 | 16 | 36 | 7.998 | 8.4715 | 17.0546 | 17.6 |  | 16 | 17.1874
|  |  |  | 4 | 2 | 2 | 4 | 4 | -28 | 36 | -7.7248 | 6.9493 | -7.9063 | 7.8544 | -17.6431 | 16.7267 | -17.6 | 17.6 |  |  | -16 | 16 | 36 | 7.7248 | 7.9063 | 16.7267 | 17.6 |  | 16 | 16.993
|  |  |  | 4 | 2 | 2 | 6 | 6 | -28 | 20 | -7.8562 | 6.8667 | -7.7604 | 7.7635 | -17.102 | 17.476 |  |  |  |  | -16 | 16 | 28 | 7.8562 | 7.7604 | 17.476 |  |  | 16 | 15.4185
|  |  |  | 4 | 12 | 4 | 1 | 3 | -28 | 36 |  |  | -7.9679 | 7.9111 | -16.6587 | 17.0859 |  |  |  |  | -16 | 16 | 36 |  | 7.9679 | 17.0859 |  |  | 16 | 19.2634
FR2 | 24 | 60 |  | 4 | 4 | 4 | 1 | 1 | [21 empty] | #DIV/0!
|  |  |  | 4 | 4 | 4 | 4 | 4 | [21 empty] | #DIV/0!
| 64 | 60 |  | 4 | 4 | 4 | 1 | 1 | [21 empty] | #DIV/0!
|  |  |  | 4 | 2 | 2 | 2 | 2 | [21 empty] | #DIV/0!
|  |  |  | 4 | 4 | 2 | 2 | 4 | [21 empty] | #DIV/0!
|  |  |  | 4 | 2 | 2 | 6 | 6 | [21 empty] | #DIV/0!
| 24 | 120 | 32 | 4 | 2 | 2 | 1 | 1 | -44 | 916 | -59.6766 | 60.1847 | -47.5489 | 78.404 | -443.9462 | 54.4002 | [6 empty] | 916 | 60.1847 | 47.5489 | 54.4002 |  |  |  | 269.5335
| 32 | 120 | 32 | 4 | 4 | 4 | 1 | 1 | -76 | 372 | -50.1213 | 52.2595 | -41.0627 | 52.4226 | -327.8471 | 50.1801 | -61.2 | 61.2 |  |  | -64 | 64 | 372 | 52.2595 | 41.0627 | 50.1801 | 61.2 |  | 64 | 106.7837
|  |  |  | 4 | 2 | 2 | 2 | 2 | -44 | 356 | -53.3004 | 46.3467 | -28.7513 | 27.0466 | -59.2794 | 48.8037 | -62.5 | 62.5 |  |  | -48 | 64 | 356 | 53.3004 | 28.7513 | 48.8037 | 62.5 |  | 64 | 102.2259
|  |  |  | 4 | 2 | 2 | 4 | 4 | -44 | 340 | -11.4699 | 50.2108 | -23.1598 | 21.6515 | -49.1326 | 50.0227 | -62.5 | 62.5 |  |  | -48 | 48 | 340 | 50.2108 | 23.1598 | 50.0227 | 62.5 |  | 48 | 95.6489
|  |  |  | 4 | 2 | 2 | 6 | 6 | -44 | 340 | -7.7141 | 48.3217 | -20.6305 | 20.8601 | -49.8766 | 49.2386 |  |  |  |  | -48 | 48 | 340 | 48.3217 | 20.6305 | 49.2386 |  |  | 48 | 101.2381
|  |  |  | 4 | 12 | 4 | 1 | 3 | -44 | 356 |  |  | -25.183 | 22.1439 | -54.5816 | 49.4907 |  |  |  |  | -64 | 64 | 356 |  | 25.183 | 49.4907 |  |  | 64 | 123.6684
|  |  |  | 4 | 12 | 6 | 1 | 2
|  |  |  | 4 | 12 | 12 | 1 | 1
| 64 | 120 | 16 | 4 | 4 | 4 | 1 | 1 | -76 | 132 | -28.7243 | 28.066 | -38.943 | 36.8596 | -61.6237 | 54.589 | -55 | 55 |  |  | -48 | 48 | 132 | 28.7243 | 38.943 | 54.589 | 55 |  | 48 | 59.5427
|  |  |  | 4 | 2 | 2 | 2 | 2 | -76 | 116 | -28.789 | 27.7436 | -30.8166 | 24.8901 | -56.1357 | 53.3544 | -54.4 | 54.4 |  |  | -48 | 48 | 116 | 28.789 | 30.8166 | 53.3544 | 54.4 |  | 48 | 55.2267
|  |  |  | 4 | 2 | 2 | 4 | 4 | -76 | 116 | -28.2271 | 28.0344 | -29.7538 | 9.072 | -55.3059 | 53.7405 | -53.7 | 53.7 |  |  | -48 | 48 | 116 | 28.2271 | 29.7538 | 53.7405 | 53.7 |  | 48 | 54.9036
|  |  |  | 4 | 2 | 2 | 6 | 6 | -76 | 116 | -26.8215 | 28.6001 | -8.9483 | 8.5738 | -54.447 | 53.807 |  |  |  |  | -48 | 48 | 116 | 28.6001 | 8.9483 | 53.807 |  |  | 48 | 51.0711
|  |  |  | 4 | 12 | 4 | 1 | 3 | -28 | 116 |  |  | -23.4361 | 9.4657 | -53.7718 | 52.4153 |  |  |  |  | -48 | 48 | 116 |  | 23.4361 | 52.4153 |  |  | 48 | 59.9628
|  |  |  | 4 | 12 | 6 | 1 | 2
|  |  |  | 4 | 12 | 12 | 1 | 1
| 128 | 120 | 8 | 4 | 4 | 4 | 1 | 1 | -4 | 132 | -24.4318 | 1.5638 | -31.1549 | 6.6205 |  |  | -52.8 | 52.8 |  |  | -12 | 12 | 132 | 24.4318 | 31.1549 |  | 52.8 |  | 12 | 50.4773
|  |  |  | 4 | 2 | 2 | 2 | 2 | -4 | 124 | -25.4083 | 1.3021 | -24.9073 | 4.822 |  |  | -52.6 | 52.6 |  |  | -8 | 12 | 124 | 25.4083 | 24.9073 |  | 52.6 |  | 12 | 47.7831
|  |  |  | 4 | 2 | 2 | 4 | 4 | -4 | 124 | -0.87768 | 0.9387 | -4.4647 | 4.3474 | -52.8419 | 53.2454 | -51.6 | 51.6 |  |  | -12 | 12 | 124 | 0.9387 | 4.4647 | 53.2454 | 51.6 |  | 12 | 41.0415
|  |  |  | 4 | 2 | 2 | 6 | 6 | -4 | 124 | -0.83524 | 1.0084 | -4.1423 | 4.1472 | -53.3225 | 53.5411 |  |  |  |  | -8 | 12 | 124 | 1.0084 | 4.1423 | 53.5411 |  |  | 12 | 38.9384
|  |  |  | 4 | 12 | 4 | 1 | 3 | -4 | 124 |  |  | -4.6911 | 4.3719 | -53.7656 | 53.9955 |  |  |  |  | -8 | 12 | 124 |  | 4.6911 | 53.9955 |  |  | 12 | 48.6716
|  |  |  | 4 | 12 | 6 | 1 | 2
|  |  |  | 4 | 12 | 12 | 1 | 1
Note 1: PRS_NormLenthPerSlot = (DL-PRS-NumSymbols x DL-PRS_ResourceRepetitionFactor) /DL-PRS-CombSizeN Note 2: The number of samples for accuarcy requirements is 4.

## PRS RSRP
AWGN
FR | PRS BW (PRBs) | SCS(kHz) | Number of samples | DL-PRS-NumSymbols | DL-PRS-CombSizeN | DL-PRS_ResourceRepetitionFactor | PRS_NormLenthPerSlot (calculable, for information only) | simulaiton results of Accuracy @ [5%, 95%] (dB), SINR [-3dB] | [13 empty] | absolute RSRP rquirement (dB) (SINR=[-3dB]) :NA | [7 empty] | relative RSRP rquirement (dB) (SINR=[-3dB]):NA | [7 empty] | simulation results of Accuracy @ [5%, 95%] (dB), SINR [-6dB] | [11 empty] | simulation results of Accuracy @ [5%, 95%] (dB), SINR [-13dB] | [13 empty] | absolute RSRP rquirement (dB) (SINR=[-13dB]):NA | [7 empty] | relative RSRP rquirement (dB) (SINR=[-13dB]):NA
[8 empty] | Intel [5%, 95%] |  | QC [5%, 95%] |  | vivo [5%, 95%] |  | CATT [5%, 95%] |  | Ericsson [5%, 95%] |  | OPPO [5%, 95%] |  | Huawei [5%, 95%] |  | Intel | QC | vivo | CATT | E/// | OPPO | Huawei | avg | Intel | QC | vivo | CATT | E/// | OPPO | Huawei | avg | Intel [5%, 95%] | QC [5%, 95%] |  | vivo [5%, 95%] |  | CATT [5%, 95%] |  | Ericsson [5%, 95%] |  | OPPO [5%, 95%] |  | Huawei [5%, 95%] | Intel [5%, 95%] |  | QC [5%, 95%] |  | vivo [5%, 95%] |  | CATT[5%, 95%] |  | Ericsson [5%, 95%] |  | OPPO [5%, 95%] |  | Huawei [5%, 95%] |  | Intel | QC | vivo | CATT | E/// | OPPO | Huawei | avg | Intel | QC | vivo | CATT | E/// | OPPO | Huawei | avg
FR1 | 24 | 15 | 4 | 2 | 2 | 1 | 1 | -0.9351 | 0.8698 | [6 empty] | -0.25973 | 0.28473 | -0.409 | 0.33 | -0.5 | 0.7 | [19 empty] | -0.39813 | 1.527 |  |  | -8.4712 | 8.9283 | -0.72 | 0.514 |  | -6.39 | -5.531 |  |  | -2.9084 | 3.9955 |  |  | -0.67178 | 0.69853 | -2.429 | 1.1774 | -1.6 | 2.8
|  | 15 | 4 | 2 | 2 | 2 | 2 | -0.5441 | 0.4562 | [6 empty] | -0.1692 | 0.19034 | -0.275 | 0.245 | -0.4 | 0.6 | [19 empty] | -0.34531 | 1.081 |  |  |  |  | -0.46 | 0.386 |  | -1.796 | -2.788 |  |  | -1.4708 | 2.9598 |  |  | -0.43867 | 0.53437 | -2.268 | 1.052 | -1.4 | 2.6
| 52 | 15 | 4 | 4 | 4 | 1 | 1 | -0.6727 | 0.5861 |  |  | -0.073477 | 0.49673 |  |  | -0.079811 | 0.094153 | -0.269 | 0.238 | -0.4 | 0.6 | [19 empty] | -0.23778 | 1.0708 |  |  | -4.7274 | 4.4846 | -0.453 | 0.375 |  | -6.127 | -3.2 |  |  | -1.5083 | 2.9399 |  |  | -0.20494 | 0.1841 | -2.226 | 1.218 | -1.2 | 2.1
|  |  | 4 | 2 | 2 | 2 | 2 | -0.4681 | 0.4612 | -0.5 | 0.5 | -0.063063 | 0.34357 |  |  | -0.10851 | 0.12782 | -0.184 | 0.165 | -0.3 | 0.5 | [17 empty] | -0.6 | 0.6 | -0.1984 | 0.74119 |  |  | -3.9743 | 4.7054 | -0.312 | 0.262 |  | -5.723 | -3.003 | -1.3 | 1.3 | -0.89896 | 2.2403 |  |  | -0.32143 | 0.32711 | -1.668 | 0.921 | -1 | 2
|  |  | 4 | 2 | 2 | 4 | 4 | -0.3257 | 0.3356 | -0.4 | 0.4 | 0.045961 | 0.32749 |  |  | -0.079931 | 0.082625 | -0.123 | 0.121 | -0.3 | 0.5 | [17 empty] | -0.6 | 0.6 | -0.026853 | 0.64891 |  |  | -2.9569 | 3.4121 | -0.204 | 0.196 |  | -5.718 | -3.591 | -1.1 | 1.1 | -0.42557 | 1.5717 |  |  | -0.18078 | 0.25786 | -1.126 | 0.694 | -0.76931 | 1.8
|  |  | 4 | 2 | 2 | 6 | 6 | -0.2919 | 0.2605 |  |  | -0.026552 | 0.1857 |  |  | -0.058925 | 0.081131 | -0.104 | 0.098 | -0.2 | 0.4 | [19 empty] | -0.10598 | 0.40984 |  |  | -1.9754 | 2.722 | -0.177 | 0.155 |  | -5.273 | -2.959 |  |  | -0.43244 | 1.3323 |  |  | -0.11891 | 0.237 | -0.841 | 0.558 | -0.7 | 0.9
|  |  | 4 | 12 | 4 | 1 | 3 | -0.4032 | 0.3646 |  |  | -0.025218 | 0.26242 |  |  | -0.044862 | 0.04873 | -0.15 | 0.138 | -0.3 | 0.4 | [19 empty] | -0.07776 | 0.61842 |  |  | -2.3819 | 2.7458 | -0.255 | 0.219 |  | -5.722 | -3.958 |  |  | -0.45424 | 1.706 |  |  | -0.11162 | 0.124 | -1.238 | 0.756 | -1.0248 | 1.3017
| 48 | 30 | 4 | 4 | 4 | 1 | 1 | -0.7137 | 0.6341 |  |  | -0.066209 | 0.50687 |  |  | -0.088454 | 0.084393 | -0.277 | 0.251 | -0.4 | 0.6 | [19 empty] | -0.26705 | 1.1263 |  |  | -2.4742 | 2.4689 | -0.477 | 0.404 |  | -5.64 | -2.634 |  |  | -1.5454 | 3.1401 |  |  | -0.41522 | 0.13576 | -2.187 | 1.266 | -1.3859 | 1.9904
|  |  | 4 | 2 | 2 | 2 | 2 | -0.5212 | 0.457 | -0.5 | 0.5 | -0.043409 | 0.36381 |  |  | -0.1236 | 0.13693 | -0.188 | 0.184 | -0.3 | 0.5 | [17 empty] | -0.6 | 0.6 | -0.15427 | 0.82135 |  |  | -2.3184 | 2.9573 | -0.317 | 0.292 |  | -7.548 | -4.68 | -1.3 | 1.3 | -0.81276 | 2.3185 |  |  | -0.61944 | 0.18868 | -1.955 | 0.79 | -0.74499 | 1.8
|  |  | 4 | 2 | 2 | 4 | 4 | -0.3618 | 0.3333 | -0.4 | 0.4 | 0.0043583 | 0.28914 |  |  | -0.091474 | 0.077435 | -0.131 | 0.125 | -0.3 | 0.5 | [17 empty] | -0.6 | 0.6 | -0.090875 | 0.60823 |  |  | -1.3438 | 1.8264 | -0.218 | 0.199 |  | -6.977 | -4.947 | -1.2 | 1.2 | -0.41222 | 1.6878 |  |  | -0.51489 | 0.096046 | -1.244 | 0.646 | -0.59767 | 1.8
|  |  | 4 | 2 | 2 | 6 | 6 | -0.2838 | 0.2825 |  |  | -0.016583 | 0.1947 |  |  | -0.072714 | 0.076791 | -0.107 | 0.106 | -0.3 | 0.4 | [19 empty] | -0.089592 | 0.41528 |  |  | -1.2713 | 1.6193 | 0.178 | 0.167 |  | -6.223 | -4.552 |  |  | -0.61213 | 1.1927 |  |  | -0.50245 | 0.0072439 | -0.924 | 0.568 | -0.54953 | 1.6
| 104 | 15 | 4 | 4 | 4 | 1 | 1 | -0.4752 | 0.457 |  |  | -0.065297 | 0.35868 |  |  | -0.053002 | 0.055683 | -0.185 | 0.17 | -0.3 | 0.5 | [19 empty] | -0.1517 | 0.78467 |  |  | -3.4068 | 3.0938 | -0.317 | 0.273 |  | -5.001 | -2.066 |  |  | -0.86719 | 2.2705 |  |  | -0.17674 | 0.1409 | -1.597 | 0.87 | -1.06 | 1.5827
|  |  | 4 | 2 | 2 | 2 | 2 | -0.3362 | 0.2911 | -0.3 | 0.3 | -0.042385 | 0.25256 |  |  | -0.078488 | 0.078057 | -0.128 | 0.116 | -0.3 | 0.4 | [17 empty] | -0.5 | 0.5 | -0.15868 | 0.5557 |  |  | -3.3816 | 2.8858 | -0.212 | 0.185 |  | -4.638 | -0.9757 | -1 | 1 | -0.46479 | 1.7511 |  |  | -0.17653 | 0.22373 | -1.017 | 0.712 | -0.57481 | 1.3
|  |  | 4 | 2 | 2 | 4 | 4 | -0.2613 | 0.2079 | -0.3 | 0.3 | 0.020108 | 0.22161 |  |  | -0.060558 | 0.060065 | -0.09 | 0.084 | -0.2 | 0.4 | [17 empty] | -0.4 | 0.4 | -0.028223 | 0.4561 |  |  | -2.2423 | 2.4974 | -0.15 | 0.136 |  | -6.986 | -3.786 | -0.9 | 0.9 | -0.23884 | 1.2177 |  |  | -0.16072 | 0.16114 | -0.613 | 0.569 | -0.4812 | 1
|  |  | 4 | 2 | 2 | 6 | 6 | -0.1803 | 0.2038 |  |  | 0.021961 | 0.1714 |  |  | -0.038871 | 0.054936 | -0.073 | 0.069 | -0.3 | 0.3 | [19 empty] | -0.021813 | 0.3558 |  |  | -1.8281 | 2.126 | -0.12 | 0.113 |  | -3.941 | -0.918 |  |  | -0.035002 | 1.1873 |  |  | -0.10957 | 0.16468 | -0.441 | 0.52 | -0.37982 | 0.9
|  |  | 4 | 12 | 4 | 1 | 3 | -0.2782 | 0.2079 |  |  | -0.020348 | 0.19368 |  |  | -0.035374 | 0.032 | -0.102 | 0.098 | -0.3 | 0.4 | [19 empty] | -0.05484 | 0.43081 |  |  | -1.4052 | 1.7634 | -0.169 | 0.158 |  | -6.152 | -4.418 |  |  | -0.1907 | 1.303 |  |  | -0.087897 | 0.07654 | -0.765 | 0.566 | -0.68045 | 1.2
| 132 | 30 | 4 | 4 | 4 | 1 | 1 | -0.4294 | -0.3956 |  |  | -0.044629 | 0.32641 |  |  | -0.051216 | 0.05838 | -0.157 | 0.156 | -0.3 | 0.5 | [19 empty] | -0.17748 | 0.71514 |  |  | -1.6284 | 1.4496 | -0.264 | 0.25 |  | -3.414 | -0.2268 |  |  | -0.61323 | 2.1151 |  |  | -0.34409 | 0.043069 | -1.314 | 0.817 | -0.81015 | 1.6
|  | 15 | 4 | 2 | 2 | 2 | 2 | -0.2676 | 0.2824 | -0.3 | 0.3 | -0.025945 | 0.22915 |  |  | -0.08057 | 0.068538 | -0.11 | 0.108 | -0.3 | 0.4 | [17 empty] | -0.4 | 0.4 | -0.092107 | 0.52231 |  |  | -1.5101 | 1.4694 | -0.185 | 0.177 |  | -5.663 | -2.696 | -1 | 1 | -0.39106 | 1.5754 |  |  | -0.5288 | -0.0084904 | -0.998 | 0.533 | -0.6 | 1.2
|  | 15 | 4 | 2 | 2 | 4 | 4 | -0.2121 | 0.178 | -0.3 | 0.3 | -0.0056439 | 0.176 |  |  | -0.055014 | 0.053571 | -0.077 | 0.076 | -0.3 | 0.3 | [17 empty] | -0.4 | 0.4 | -0.05099 | 0.37024 |  |  | -0.9846 | 1.002 | -0.128 | 0.124 |  | -5.19 | -2.98 | -0.9 | 0.9 | -0.23893 | 1.1484 |  |  | -0.48643 | -0.060316 | -0.665 | 0.38 | -0.8 | 0.8
|  |  | 4 | 4 | 4 | 6 | 6 | -0.1668 | 0.1644 |  |  | 0.018435 | 0.1574 |  |  | -0.04932 | 0.047194 | [23 empty] | -0.011766 | 0.31986 |  |  | -0.97127 | 0.83194 |  |  |  | -4.317 | -2.331 |  |  | -0.10283 | 1.0143 |  |  | -0.47384 | -0.055016
| 268 | 15 | 4 | 2 | 2 | 1 | 1 | -0.2853 | 0.2692 |  |  | -0.0323 | 0.22821 |  |  | -0.033368 | 0.037125 | -0.114 | 0.105 | -0.3 | 0.4 | [19 empty] | -0.10355 | 0.50808 |  |  | -1.8518 | 1.7363 | -0.187 | 0.167 |  | -2.833 | 0.2101 |  |  | -0.47865 | 1.5694 |  |  | -0.10475 | 0.093829 | -0.802 | 0.587 | -0.61122 | 1.4
|  |  | 4 | 2 | 2 | 2 | 2 | -0.2118 | 0.1858 | -0.2 | 0.2 | -0.020781 | 0.15521 |  |  | -0.044752 | 0.054617 | -0.079 | 0.074 | [19 empty] | -0.3 | 0.3 | -0.071524 | 0.36216 |  |  | -1.8083 | 1.9171 | -0.128 | 0.122 |  | -1.204 | 2.401 | -0.6 | 0.6 | -0.34694 | 1.1475 |  |  | -0.13497 | 0.12386 | -0.55 | 0.473
|  |  | 4 | 2 | 2 | 4 | 4 | -0.1358 | 0.1369 | -0.2 | 0.2 | -0.017838 | 0.10428 |  |  | -0.03442 | 0.040214 | -0.055 | 0.055 | -0.3 | 0.3 | [17 empty] | -0.3 | 0.3 | -0.058992 | 0.23315 |  |  | -1.2098 | 1.4314 | -0.092 | 0.09 |  | -0.9071 | 2.362 | -0.6 | 0.6 | -0.15564 | 0.75726 |  |  | -0.10188 | 0.082944 | -0.34 | 0.382 | -0.42248 | 0.8
|  |  | 4 | 2 | 2 | 6 | 6 | -0.1161 | 0.1155 |  |  | 0.0067236 | 0.1012 |  |  | -0.029755 | 0.029416 | -0.045 | 0.044 | -0.2 | 0.3 | [19 empty] | -0.018612 | 0.20561 |  |  | -1.147 | 1.2455 | -0.074 | 0.072 |  | -0.2273 | 3.095 |  |  | -0.15696 | 0.6369 |  |  | -0.090596 | 0.075166 | -0.284 | 0.294 | -0.40944 | 0.7
|  |  | 4 | 12 | 4 | 1 | 3 | -0.1667 | 0.1677 |  |  | -0.0069887 | 0.12479 |  |  | -0.021782 | 0.021348 | -0.066 | 0.063 | -0.3 | 0.3 | [19 empty] | -0.028059 | 0.28771 |  |  | -1.0236 | 1.0471 | -0.108 | 0.101 |  | -7.116 | -5.072 |  |  | -0.11977 | 0.85751 |  |  | -0.062881 | 0.05501 | -0.455 | 0.357 | -0.57127 | 0.9
| 272 | 30 | 4 | 4 | 4 | 1 | 1 | -0.2846 | 0.248 |  |  | -0.029745 | 0.22171 |  |  | -0.03728 | 0.037286 | -0.11 | 0.104 | -0.3 | 0.4 | [19 empty] | -0.12101 | 0.47515 |  |  | -0.81731 | 1.0122 | -0.183 | 0.168 |  | -1.14 | 2.392 |  |  | -0.42082 | 1.6239 |  |  | -0.3061 | -0.021411 | -0.838 | 0.581 | -0.82593 | 1.2
|  |  | 4 | 2 | 2 | 2 | 2 | -0.1952 | 0.1852 | -0.2 | 0.2 | -0.021923 | 0.16767 |  |  | -0.060193 | 0.061178 | -0.083 | 0.077 | -0.2 | 0.4 | [17 empty] | -0.3 | 0.3 | -0.078704 | 0.34814 |  |  | -0.96623 | 1.0021 | -0.134 | 0.124 |  | -3.923 | -0.5968 | -0.6 | 0.6 | -0.31523 | 1.0851 |  |  | -0.50352 | -0.038994 | -0.579 | 0.43 | -0.6 | 0.9
|  |  | 4 | 2 | 2 | 4 | 4 | -0.1373 | 0.1309 | -0.2 | 0.2 | -0.020338 | 0.10374 |  |  | -0.056802 | 0.035917 | -0.058 | 0.05 | -0.3 | 0.3 | [17 empty] | -0.3 | 0.3 | -0.059575 | 0.23284 |  |  | -0.67721 | 0.72687 | -0.093 | 0.08 |  | -3.25 | -0.7759 | -0.6 | 0.6 | -0.17396 | 0.77154 |  |  | -0.4621 | -0.086129 | -0.384 | 0.357 | -0.51126 | 0.7
|  |  | 4 | 2 | 2 | 6 | 6 | -0.1176 | 0.1087 |  |  | 0.0033175 | 0.10189 |  |  | -0.037803 | 0.02856 | -0.046 | 0.063 | -0.2 | 0.3 | [19 empty] | -0.023771 | 0.20447 |  |  | -0.64677 | 0.57116 | -0.075 | 0.07 |  | -2.417 | -0.08988 |  |  | -0.14585 | 0.66353 |  |  | -0.48669 | -0.098351 | -0.294 | 0.289 | -0.39832 | 0.7
FR2 | 24 | 120 | 4 | 2 | 2 | 1 | 1 | -0.9103 | 0.8645 | [6 empty] | -1.3825 | 0.12082 | -0.387 | 0.362 | -0.5 | 0.7 | [19 empty] | -0.37326 | 1.4622 |  |  | -4.5209 | 0.94095 | -0.695 | 0.56 |  | -4.516 | -1.747 |  |  | -2.4054 | 4.0607 |  |  | -4.9277 | -0.53591 | -2.417 | 1.764 | -1.7959 | 2.6
| 32 | 120 | 4 | 4 | 4 | 1 | 1 | -0.9186 | 0.7375 |  |  | -0.12978 | 0.62157 |  |  | -0.63277 | 0.055813 | -0.347 | 0.292 | -0.5 | 0.6 | [19 empty] | -0.43253 | 1.3644 |  |  | -2.582 | 0.46654 | -0.612 | 0.46 |  | -5.13 | -2.458 |  |  | -2.8394 | 3.4339 |  |  | -2.6565 | -0.19219 | -2.577 | 1.418 | -1.2824 | 2.6
|  | 120 | 4 | 2 | 2 | 2 | 2 | -0.6272 | 0.5242 |  |  | -0.082178 | 0.46043 |  |  | -1.1775 | 0.058438 | -0.239 | 0.214 | -0.4 | 0.5 | [19 empty] | -0.22627 | 0.97243 |  |  | -4.6073 | 0.33193 | -0.403 | 0.335 |  | -6.708 | -3.929 |  |  | -1.5679 | 2.5773 |  |  | -4.7698 | -1.0302 | -2.055 | 1.097 | -0.8455 | 1.8
|  | 120 | 4 | 2 | 2 | 4 | 4 | -0.4364 | 0.4079 |  |  | -0.12978 | 0.62157 |  |  | -1.2218 | 0.02248 | -0.175 | 0.143 | -0.3 | 0.4 | [19 empty] | -0.11496 | 0.70733 |  |  | -4.5596 | 0.38184 | -0.291 | 0.23 |  | -6.281 | -4.323 |  |  | -0.68583 | 1.9182 |  |  | -3.9895 | -1.1839 | -1.381 | 0.857 | -0.63545 | 1.3
|  | 120 | 4 | 2 | 2 | 6 | 6 | -0.3663 | 0.3536 |  |  | -0.082178 | 0.46043 |  |  | -1.2085 | 0.027528 | -0.147 | 0.114 | -0.3 | 0.4 | [19 empty] | -0.075619 | 0.5939 |  |  | -4.3387 | 0.18623 | -0.242 | 0.186 |  | -5.454 | -3.799 |  |  | -0.27969 | 1.8274 |  |  | -4.1501 | -1.4032 | -1.155 | 0.693 | -0.69277 | 1
| 64 | 120 | 4 | 4 | 4 | 1 | 1 | -0.6669 | 0.5026 |  |  | -0.073146 | 0.45365 |  |  | -0.60789 | 0.029095 | -0.249 | 0.199 | -0.4 | 0.5 | [19 empty] | -0.20854 | 0.98486 |  |  | -2.3903 | 0.26278 | -0.327 | 0.262 |  | -5.766 | -2.895 |  |  | -1.7327 | 2.5833 |  |  | -2.8957 | -0.43299 | -2.323 | 0.939 | -1.3607 | 1.8341
|  | 120 | 4 | 2 | 2 | 2 | 2 | -0.4051 | 0.4028 |  |  | -0.058437 | 0.32862 |  |  | -1.2889 | 0.018111 | -0.174 | 0.148 | -0.3 | 0.5 | [19 empty] | -0.17401 | 0.70258 |  |  | -4.6149 | 0.094553 | -0.427 | 0.309 |  | -7.406 | -4.572 |  |  | -0.86373 | 1.9565 |  |  | -4.6876 | -1.2694 | -1.529 | 0.769 | -0.7963 | 1.3
|  | 120 | 4 | 2 | 2 | 4 | 4 | -0.3108 | 0.2768 |  |  | 0.004701 | 0.2506 |  |  | -1.224 | 0.016988 | -0.131 | 0.095 | -0.3 | 0.4 | [19 empty] | -0.067956 | 0.49895 |  |  | -4.3235 | 0.12406 | -0.291 | 0.233 |  | -6.856 | -4.869 |  |  | -0.27771 | 1.5622 |  |  | -4.4572 | -1.4785 | -0.911 | 0.606 | -0.61683 | 1
|  | 120 | 4 | 2 | 2 | 6 | 6 | -0.2725 | 0.2362 |  |  | -0.049727 | 0.14434 |  |  | -1.2732 | 0.013731 | -0.103 | 0.079 | -0.2 | 0.4 | [19 empty] | -0.10842 | 0.35575 |  |  | -4.5015 | 0.059123 | -0.169 | 0.13 |  | -5.992 | -4.398 |  |  | -0.4148 | 1.1739 |  |  | -4.4379 | -1.5128 | -0.734 | 0.47 | -0.5521 | 0.9
| 128 | 120 | 4 | 4 | 4 | 1 | 1 | -0.4433 | 0.3619 |  |  | 0.004701 | 0.2506 |  |  | -0.58677 | 0.013157 | -0.171 | 0.152 | [21 empty] | -0.16239 | 0.73459 |  |  | -2.5506 | 0.099843 | -0.294 | 0.236 |  | -4.293 | -1.551 |  |  | -0.84073 | 2.1605 |  |  | -2.7299 | -0.45528 | -1.752 | 0.655
|  | 120 | 4 | 2 | 2 | 2 | 2 | -0.2834 | 0.2604 |  |  | -0.049727 | 0.14434 |  |  | -1.2413 | 0.0033662 | -0.101 | 0.12 | [21 empty] | -0.11638 | 0.49384 |  |  | -4.7315 | 0.041694 | -0.173 | 0.192 |  | -6.243 | -3.654 |  |  | -0.49623 | 1.5423 |  |  | -4.6636 | -1.6098 | -0.785 | 0.708
|  | 120 | 4 | 2 | 2 | 4 | 4 | -0.2237 | 0.1858 |  |  | -0.030961 | 0.14491 |  |  | -1.1919 | 0.010717 | -0.071 | 0.09 | -0.2 | 0.4 | [19 empty] | -0.078302 | 0.35588 |  |  | -4.5713 | 0.057727 | -0.12 | 0.143 |  | -5.783 | -3.879 | [6 empty] | -4.5417 | -1.6133 | -0.471 | 0.554 | -0.7 | 0.8
|  | 120 | 4 | 2 | 2 | 6 | 6 | -0.1926 | 0.1592 |  |  | -0.0019762 | 0.13246 |  |  | -1.3369 | 0.00051591 | -0.067 | 0.062 | -0.3 | 0.3 | [19 empty] | -0.056692 | 0.30625 |  |  | -4.3721 | 0.060907 | -0.11 | 0.102 |  | -4.814 | -3.26 | [6 empty] | -4.4961 | -1.65 | -0.357 | 0.463 | -0.6 | 0.7
Note 1: PRS_NormLenthPerSlot = (DL-PRS-NumSymbols x DL-PRS_ResourceRepetitionFactor) /DL-P+A2:V47RS-CombSizeN
Fading channel(TDL-A for FR1, TDL-C for FR2)
FR | PRS BW (PRBs) | SCS(kHz) | Number of samples | DL-PRS-NumSymbols | DL-PRS-CombSizeN | DL-PRS_ResourceRepetitionFactor | PRS_NormLenthPerSlot | simulaiton results of Accuracy @ [5%, 95%] (dB), SINR [-3dB] | [13 empty] | absolute RSRP rquirement (dB) (SINR=[-3dB]) | [7 empty] | relative RSRP rquirement (dB) (SINR=[-3dB]) | [7 empty] | simulation results of Accuracy @ [5%, 95%] (dB), SINR [-6dB] | [11 empty] | simulation results of Accuracy @ [5%, 95%] (dB), SINR [-13dB] | [13 empty] | absolute RSRP rquirement (dB) (SINR=[-13dB]) | [7 empty] | relative RSRP rquirement (dB) (SINR=[-13dB])
[8 empty] | Intel[5%, 95%] |  | QC [5%, 95%] |  | vivo [5%, 95%] |  | CATT [5%, 95%] |  | Ericsson [5%, 95%] |  | OPPO [5%, 95%] |  | Huawei [5%, 95%] |  | Intel | QC | vivo | CATT(-6dB) | E///(-6dB) | OPPO | Huawei | avg | Intel | QC | vivo | CATT(-6dB) | E///(-6dB) | OPPO | Huawei | avg | Intel [5%, 95%] | QC [5%, 95%] |  | vivo[5%, 95%] |  | CATT [5%, 95%] |  | Ericsson [5%, 95%] |  | OPPO [5%, 95%] |  | Huawei [5%, 95%] | Intel [5%, 95%] |  | QC [5%, 95%] |  | vivo[5%, 95%] |  | CATT[5%, 95%] |  | Ericsson [5%, 95%] |  | OPPO [5%, 95%] |  | Huawei [5%, 95%] |  | Intel | QC | vivo | CATT | E/// | OPPO | Huawei | avg | Intel | QC | vivo | CATT | E/// | OPPO | Huawei | avg
FR1 | 24 | 15 | 4 | 2 | 2 | 1 | 1 | -1.9 | 1.7 | [6 empty] | -0.63482 | 0.10654 | -0.621 | 0.544 | -0.4 | 2 | 1.9 |  |  |  | 0.63482 | 0.621 | 2 | 1.289 | 1.8 |  |  |  |  | 0.6595 | 1.2 | 1.2198 |  |  |  | -0.96518 | 1.0074 |  |  | -22.8691 | 3.8462 | -0.975 | 1.011 |  | -6.3 | 0.1 |  |  | -3.7178 | 3.1012 |  |  | -0.71082 | 0.62967 | -1.483 | 5.771 | -1.3 | 6.7 | 6.3 |  |  |  | 0.71082 | 5.771 | 6.7 | 4.8705 | 3.2 |  |  |  |  | 3.627 | 4 | 3.609
|  |  | 4 | 2 | 2 | 4 | 4 | -1.2 | 1.2 | [6 empty] | -0.5752 | 0.0038964 | -0.407 | 0.362 | -0.4 | 1.9 | 1.2 |  |  |  | 0.5752 | 0.407 | 1.9 | 1.0206 | 1.2 |  |  |  |  | 0.4295 | 1.15 | 0.9265 |  |  |  | -0.52196 | 0.48387 |  |  |  |  | -0.677 | 0.695 |  | -5.1 | 0.1 |  |  | -1.809 | 1.3627 |  |  | -0.71042 | 0.37276 | -1.515 | 4.106 | -1.1 | 6.5 | 5.1 |  |  |  | 0.71042 | 4.106 | 6.5 | 4.1041 | 2.6 |  |  |  |  | 2.8105 | 3.8 | 3.0702
| 52 | 15 | 4 | 4 | 4 | 1 | 1 | -1.3 | 1.3 |  |  | -0.40354 | 0.40982 | -0.26 | 0.36 | -1.643 | -0.20468 | -0.386 | 0.318 | -0.54928 | 1.0326 | 1.3 |  | 0.40982 | 0.53 | 1.643 | 0.386 | 1.0326 | 0.88356 | 1.3 |  | 0.40668 | 0.31 |  | 0.42 | 0.79095 | 0.64553 |  |  |  | -0.68656 | 0.69306 | -0.46 | 0.53 | -46.6085 | -5.552 | -0.671 | 0.544 |  | -5.5 | -1.2 |  |  | -2.4499 | 2.1851 | -0.81 | 2.28 | -1.3804 | -0.15895 | -1.661 | 3.134 | -2 | 4 | 5.5 |  | 2.4499 | 2.28 | 1.3804 | 3.134 | 4 | 3.1241 | 2.15 |  | 2.5824 | 1.545 |  | 2.3975 | 3 | 2.335
|  |  | 4 | 2 | 2 | 2 | 2 | -1.5 | 1.3 | -0.5 | 0.5 | -0.28992 | 0.27288 | -0.26 | 0.24 | -1.4704 | -0.20229 | -0.279 | 0.224 | -0.47035 | 0.92349 | 1.5 | 0.5 | 0.28992 | 0.33 | 1.4704 | 0.279 | 0.92349 | 0.75612 | 1.4 | 0.5 | 0.29844 | 0.27 |  | 0.3065 | 0.69692 | 0.57864 |  | -0.8 | 0.8 | -0.52152 | 0.48613 | -0.33 | 0.33 | -47.5707 | -5.946 | -0.488 | 0.376 |  | -5.9 | -1.1 | -7.2 | 7.2 | -1.5768 | 1.6135 | -0.89 | 1.73 | -1.3803 | -0.094375 | -1.469 | 2.304 | -1.9 | 3.6 | 5.9 | 7.2 | 1.6135 | 1.73 | 1.3803 | 2.304 | 3.6 | 3.3897 | 2.4 | 7.2 | 1.5951 | 1.31 |  | 1.8865 | 2.75 | 2.8569
|  |  | 4 | 2 | 2 | 4 | 4 | -1.4 | 1.2 | -0.5 | 0.5 | -0.18837 | 0.19553 | -0.17 | 0.15 | -1.5872 | -0.19734 | -0.187 | 0.17 | -0.41346 | 0.87604 | 1.4 | 0.5 | 0.19553 | 0.3 | 1.5872 | 0.187 | 0.87604 | 0.72082 | 1.3 | 0.5 | 0.19195 | 0.18 |  | 0.1955 | 0.64475 | 0.50203 |  | -0.7 | 0.7 | -0.33061 | 0.35202 | -0.3 | 0.25 | -49.0248 | -6.3194 | -0.323 | 0.278 |  | -5.6 | -1.2 | -7.1 | 7.1 | -0.91287 | 0.99498 | -0.56 | 1.21 | -1.2773 | -0.17313 | -1.263 | 1.34 | -1.8 | 3.5 | 5.6 | 7.1 | 0.99498 | 1.21 | 1.2773 | 1.34 | 3.5 | 3.0032 | 2.2 | 7.1 | 0.95393 | 0.885 |  | 1.3015 | 2.65 | 2.5151
|  |  | 4 | 2 | 2 | 6 | 6 | -1.4 | 1.2 |  |  | -0.16007 | 0.1436 | -0.15 | 0.13 | -1.5521 | -0.20447 | -0.152 | 0.133 | -0.38434 | 0.83448 | 1.4 |  | 0.16007 | 0.21 | 1.5521 | 0.152 | 0.83448 | 0.71811 | 1.3 |  | 0.1683 | 0.16 |  | 0.1615 | 0.60941 | 0.47984 |  |  |  | -0.26155 | 0.27749 | -0.21 | 0.21 | -49.2141 | -6.5974 | -0.262 | 0.23 |  | -5 | -0.6 |  |  | -0.95973 | 0.7736 | -0.5 | 1.07 | -1.2371 | -0.1325 | -1.11 | 1.136 | -0.8 | 2.6 | 5 |  | 0.95973 | 1.07 | 1.2371 | 1.136 | 2.6 | 2.0005 | 2.2 |  | 1.0528 | 0.785 |  | 1.123 | 1.7 | 1.3722
|  |  | 4 | 12 | 4 | 1 | 3 | -1.2 | 1.2 |  |  | -0.22133 | 0.19095 | -0.16 | 0.16 | -1.6207 | -0.21439 | -0.206 | 0.192 | -0.40951 | 0.92268 | 1.2 |  | 0.22133 | 0.39 | 1.6207 | 0.206 | 0.92268 | 0.76012 | 1.2 |  | 0.23652 | 0.16 |  | 0.213 | 0.6661 | 0.49512 |  |  |  | -0.33646 | 0.35642 | -0.32 | 0.39 | -49.0564 | -6.4734 | -0.377 | 0.322 |  | -5.1 | -1.8 |  |  | -1.0802 | 1.1025 | -0.48 | 1.19 | -1.4439 | -0.18028 | -1.316 | 1.584 | -1.4751 | 2.0409 | 5.1 |  | 1.1025 | 1.19 | 1.4439 | 1.584 | 2.0409 | 2.0769 | 1.65 |  | 1.0913 | 0.835 |  | 1.45 | 1.758 | 1.3569
| 48 | 30 | 4 | 4 | 4 | 1 | 1 | -1.2 | 1.3 |  |  | -0.3579 | 0.37366 | -0.33 | 0.25 | -1.7854 | -0.34056 | -0.388 | 0.299 | -0.55605 | 1.0746 | 1.3 |  | 0.37366 | 0.56 | 1.7854 | 0.388 | 1.0746 | 0.9136 | 1.25 |  | 0.36578 | 0.37 |  | 0.4325 | 0.81531 | 0.64672 |  |  |  | -0.70193 | 0.75127 | -0.56 | 0.53 | -30.0611 | -5.4744 | -0.705 | 0.494 |  | -5.1 | -1.5 |  |  | -2.5753 | 2.4465 | -0.74 | 1.85 | -2.1878 | -0.44625 | -1.596 | 2.583 | -2.0241 | 3.125 | 5.1 |  | 2.5753 | 1.85 | 2.1878 | 2.583 | 3.125 | 2.9035 | 1.8 |  | 2.6396 | 1.295 |  | 2.0895 | 2.5746 | 2.0797
|  |  | 4 | 2 | 2 | 2 | 2 | -1.2 | 1.2 | -0.5 | 0.5 | -0.28327 | 0.27017 | -0.2 | 0.16 | -1.7869 | -0.35903 | -0.262 | 0.232 | -0.47765 | 0.94785 | 1.2 | 0.5 | 0.28327 | 0.39 | 1.7869 | 0.262 | 0.94785 | 0.76715 | 1.2 | 0.5 | 0.28983 | 0.22 |  | 0.277 | 0.71275 | 0.53326 |  | -0.8 | 0.8 | -0.49751 | 0.51962 | -0.33 | 0.39 | -28.1819 | -5.2404 | -0.473 | 0.376 |  | -6.5 | -3.3 | -6.9 | 6.9 | -1.7075 | 1.6253 | -0.58 | 1.28 | -1.9575 | -0.41853 | -1.625 | 1.822 | -1.7 | 3 | 6.5 | 6.9 | 1.7075 | 1.28 | 1.9575 | 1.822 | 3 | 3.3096 | 1.6 | 6.9 | 1.7486 | 0.93 |  | 1.7235 | 2.35 | 2.542
|  |  | 4 | 2 | 2 | 4 | 4 | -1.1 | 1.1 | -0.5 | 0.5 | -0.20813 | 0.18263 | -0.15 | 0.13 | -1.7897 | -0.37204 | -0.18 | 0.164 | -0.43748 | 0.87748 | 1.1 | 0.5 | 0.20813 | 0.31 | 1.7897 | 0.18 | 0.87748 | 0.70933 | 1.1 | 0.5 | 0.22088 | 0.16 |  | 0.188 | 0.65748 | 0.47106 |  | -0.7 | 0.7 | -0.34564 | 0.35783 | -0.22 | 0.31 | -25.6092 | -5.0364 | -0.318 | 0.277 |  | -6.1 | -3.5 | -6.9 | 6.9 | -1.0374 | 1.2073 | -0.43 | 1.01 | -1.9938 | -0.44103 | -1.324 | 1.234 | -1.5 | 3 | 6.1 | 6.9 | 1.2073 | 1.01 | 1.9938 | 1.324 | 3 | 3.0764 | 1.3 | 6.9 | 1.1224 | 0.72 |  | 1.369 | 2.25 | 2.2769
|  |  | 4 | 2 | 2 | 6 | 6 | -1.1 | 1.1 |  |  | -0.15942 | 0.13367 | -0.11 | 0.11 | -1.7558 | -0.36044 | -0.148 | 0.133 | -0.38721 | 0.84217 | 1.1 |  | 0.15942 | 0.2 | 1.7558 | 0.148 | 0.84217 | 0.70089 | 1.1 |  | 0.17229 | 0.11 |  | 0.1555 | 0.61469 | 0.4305 |  |  |  | -0.28635 | 0.25754 | -0.17 | 0.2 | -27.9806 | -5.7365 | -0.262 | 0.225 |  | -5.6 | -3.3 |  |  | -1.0224 | 0.85498 | -0.38 | 0.8 | -2.0083 | -0.47608 | -1.094 | 0.985 | -0.9 | 2.6 | 5.6 |  | 1.0224 | 0.8 | 2.0083 | 1.094 | 2.6 | 2.1874 | 1.15 |  | 1.1061 | 0.59 |  | 1.1485 | 1.75 | 1.1489
| 104 | 15 | 4 | 4 | 4 | 1 | 1 | -1.4 | 1.3 |  |  | -0.2465 | 0.24937 | -0.17 | 0.19 | -1.7378 | -0.36964 | -0.259 | 0.222 | -0.50084 | 0.92363 | 1.4 |  | 0.24937 | 0.37 | 1.7378 | 0.259 | 0.92363 | 0.82329 | 1.35 |  | 0.24794 | 0.18 |  | 0.2775 | 0.71223 | 0.55353 |  |  |  | -0.45485 | 0.46893 | -0.37 | 0.32 | -54.6935 | -11.4763 | -0.459 | 0.369 |  | -4.3 | -0.1 |  |  | -1.6804 | 1.6149 | -0.75 | 1.37 | -2.0648 | -0.38688 | -1.408 | 1.646 | -1.5532 | 2.082 | 4.3 |  | 1.6804 | 1.37 | 2.0648 | 1.646 | 2.082 | 2.1905 | 2.1 |  | 1.7132 | 1.06 |  | 1.527 | 1.8176 | 1.6436
|  |  | 4 | 2 | 2 | 2 | 2 | -1.4 | 1.3 | -0.4 | 0.4 | -0.17532 | 0.18925 | -0.12 | 0.14 | -1.7411 | -0.37804 | -0.175 | 0.146 | -0.42373 | 0.85742 | 1.4 | 0.4 | 0.18925 | 0.26 | 1.7411 | 0.175 | 0.85742 | 0.71755 | 1.35 | 0.4 | 0.18228 | 0.13 |  | 0.1895 | 0.64057 | 0.48206 |  | -0.5 | 0.5 | -0.32719 | 0.3463 | -0.25 | 0.26 | -56.1126 | -12.1968 | -0.315 | 0.244 |  | -4.2 | 1 | -6.1 | 6.1 | -1.1218 | 1.1154 | -0.54 | 0.99 | -1.8903 | -0.36295 | -1.33 | 1.129 | -1.1697 | 1.6242 | 4.2 | 6.1 | 1.1218 | 0.99 | 1.8903 | 1.33 | 1.6242 | 2.4652 | 2.6 | 6.1 | 1.125 | 0.765 |  | 1.4305 | 1.3969 | 2.2362
|  |  | 4 | 2 | 2 | 4 | 4 | -1.4 | 1.3 | -0.3 | 0.3 | -0.1272 | 0.13615 | -0.08 | 0.11 | -1.7508 | -0.37523 | -0.121 | 0.107 | -0.38195 | 0.80962 | 1.4 | 0.3 | 0.13615 | 0.18 | 1.7508 | 0.121 | 0.80962 | 0.67108 | 1.35 | 0.3 | 0.13167 | 0.095 |  | 0.128 | 0.59579 | 0.43341 |  | -0.4 | 0.4 | -0.23045 | 0.23794 | -0.15 | 0.18 | -55.139 | -11.8774 | -0.211 | 0.183 |  | -4 | 1.1 | -6.1 | 6.1 | -0.79181 | 0.81132 | -0.41 | 0.72 | -1.9476 | -0.39551 | -0.998 | 0.82 | -0.95891 | 1.3785 | 4 | 6.1 | 0.81132 | 0.72 | 1.9476 | 0.998 | 1.3785 | 2.2794 | 2.55 | 6.1 | 0.80157 | 0.565 |  | 1.087 | 1.1687 | 2.0454
|  |  | 4 | 2 | 2 | 6 | 6 | -1.3 | 1.3 |  |  | -0.09666 | 0.10109 | -0.07 | 0.09 | -1.8029 | -0.38139 | -0.093 | 0.092 | -0.36492 | 0.79915 | 1.3 |  | 0.10109 | 0.13 | 1.8029 | 0.093 | 0.79915 | 0.70435 | 1.3 |  | 0.098874 | 0.08 |  | 0.0935 | 0.58203 | 0.43088 |  |  |  | -0.18923 | 0.179 | -0.11 | 0.13 | -56.8557 | -11.688 | -0.163 | 0.154 |  | -3.2 | 1.1 |  |  | -0.56461 | 0.74207 | -0.33 | 0.6 | -1.8696 | -0.37892 | -0.808 | 0.666 | -0.87601 | 1.3329 | 3.2 |  | 0.74207 | 0.6 | 1.8696 | 0.808 | 1.3329 | 1.4254 | 2.15 |  | 0.65334 | 0.465 |  | 0.879 | 1.1045 | 1.0504
|  |  | 4 | 12 | 4 | 1 | 3 | -1.3 | 1.3 |  |  | -0.13595 | 0.1182 | -0.12 | 0.14 | -1.7435 | -0.3709 | -0.137 | 0.13 | -0.40131 | 0.84929 | 1.3 |  | 0.13595 | 0.2 | 1.7435 | 0.137 | 0.84929 | 0.72762 | 1.3 |  | 0.14483 | 0.13 |  | 0.1405 | 0.6253 | 0.46813 |  |  |  | -0.26859 | 0.25399 | -0.2 | 0.18 | -54.0971 | -11.6723 | -0.238 | 0.216 | [5 empty] | -0.82844 | 0.8097 | -0.48 | 1 | -2.0347 | -0.38605 | -1.093 | 0.893 | -1.1737 | 1.6533 |  |  | 0.82844 | 1 | 2.0347 | 1.093 | 1.6533 | 1.3219 |  |  | 0.83781 | 0.74 |  | 1.193 | 1.4135 | 1.0461
| 132 | 30 | 4 | 4 | 4 | 1 | 1 | -1.4 | 1.2 |  |  | -0.24232 | 0.24047 |  |  | -1.8945 | -0.61411 | -0.204 | 0.17 | -0.46945 | 0.89516 | 1.4 |  | 0.24232 |  | 1.8945 | 0.204 | 0.89516 | 0.9272 | 1.3 |  | 0.24324 |  |  | 0.221 | 0.6823 | 0.61164 |  |  |  | -0.47044 | 0.43743 |  |  | -23.3445 | -8.1154 | -0.348 | 0.28 |  | -3.1 | 1.6 |  |  | -1.4589 | 1.472 |  |  | -2.0348 | -0.72345 | -1.439 | 1.041 | -1.5676 | 2.0682 | 3.1 |  | 1.472 |  | 2.0348 | 1.439 | 2.0682 | 2.0228 | 2.35 |  | 1.4654 |  |  | 1.638 | 1.8179 | 1.8178
|  | 15 | 4 | 2 | 2 | 2 | 2 | -1.4 | 1.1 | -0.3 | 0.3 | -0.15631 | 0.17069 |  |  | -1.8395 | -0.62541 | -0.131 | 0.127 | -0.41553 | 0.8285 | 1.4 | 0.3 | 0.17069 |  | 1.8395 | 0.131 | 0.8285 | 0.77828 | 1.25 | 0.3 | 0.1635 |  |  | 0.133 | 0.62201 | 0.4937 |  | -0.4 | 0.4 | -0.31661 | 0.31114 |  |  | -22.3065 | -8.0271 | -0.222 | 0.21 |  | -4.6 | -0.8 | -1.9 | 1.9 | -1.053 | 1.0061 |  |  | -2.1234 | -0.74574 | -1.167 | 0.744 | -1.1292 | 1.5413 | 4.6 | 1.9 | 1.053 |  | 2.1234 | 1.167 | 1.5413 | 2.0641 | 1.9 | 1.9 | 1.0765 |  |  | 1.3785 | 1.3353 | 1.5181
|  | 15 | 4 | 2 | 2 | 4 | 4 | -1.4 | 1.1 | -0.2 | 0.2 | -0.10961 | 0.1195 |  |  | -1.8921 | -0.62121 | -0.097 | 0.087 | -0.37573 | 0.80251 | 1.4 | 0.2 | 0.1195 |  | 1.8921 | 0.097 | 0.80251 | 0.75186 | 1.25 | 0.2 | 0.11456 |  |  | 0.102 | 0.58912 | 0.45114 |  | -0.4 | 0.4 | -0.20643 | 0.21608 |  |  | -22.5471 | -8.2599 | -0.164 | 0.144 |  | -4.2 | -0.8 | -1.7 | 1.7 | -0.71551 | 0.66747 |  |  | -2.0029 | -0.76697 | -0.861 | 0.483 | -0.93347 | 1.3349 | 4.2 | 1.7 | 0.71551 |  | 2.0029 | 0.861 | 1.3349 | 1.8024 | 1.7 | 1.7 | 0.73953 |  |  | 1.05 | 1.1342 | 1.2647
|  |  | 4 | 4 | 4 | 1 | 1 | -1.3 | 1.1 |  |  | -0.085652 | 0.10028 |  |  | -1.8382 | -0.62645 | -0.078 | 0.073 |  |  | 1.3 |  | 0.10028 |  | 1.8382 | 0.078 |  | 0.82913 | 1.2 |  | 0.092967 |  |  | 0.0805 |  | 0.45782 |  |  |  | -0.17443 | 0.17133 |  |  | -22.554 | -8.2139 | -0.132 | 0.121 |  | -3.1 | 0 |  |  | -0.62561 | 0.58096 |  |  | -2.0616 | -0.83197 | -0.69 | 0.431 |  |  | 3.1 |  | 0.62561 |  | 2.0616 | 0.69 |  | 1.6193 | 1.55 |  | 0.64793 |  |  | 0.8195 |  | 1.0058
| 268 | 15 | 4 | 2 | 2 | 2 | 2 | -1.6 | 1.2 | -0.2 | 0.2 | -0.16144 | 0.16309 |  |  | -1.8385 | -0.62752 | -0.132 | 0.123 |  |  | 1.6 | 0.2 | 0.16309 |  | 1.8385 | 0.132 |  | 0.78671 | 1.4 | 0.2 | 0.16226 |  |  | 0.1365 |  | 0.47469 |  | -0.3 | 0.3 | -0.31821 | 0.30218 |  |  | -45.6532 | -17.6788 | -0.225 | 0.197 |  | -2.3 | 3 | -1 | 1 | -1.0815 | 1.0207 |  |  | -1.8129 | -0.62722 | -1.052 | 0.742 |  |  | 3 | 1 | 1.0815 |  | 1.8129 | 1.052 |  | 1.5893 | 2.65 | 1 | 1.1119 |  |  | 1.207 |  | 1.4922
|  |  | 4 | 2 | 2 | 4 | 4 | -1.5 | 1.2 | -0.2 | 0.2 | -0.11543 | 0.12888 |  |  | -1.8211 | -0.62945 | -0.095 | 0.089 |  |  | 1.5 | 0.2 | 0.12888 |  | 1.8211 | 0.095 |  | 0.74899 | 1.35 | 0.2 | 0.12215 |  |  | 0.098 |  | 0.44254 |  | -0.3 | 0.3 | -0.20965 | 0.22281 |  |  | -46.9973 | -16.6994 | -0.163 | 0.146 |  | -1.1 | 4.5 | -0.9 | 0.9 | -0.76919 | 0.70399 |  |  | -1.717 | -0.61151 | -0.783 | 0.522 |  |  | 4.5 | 0.9 | 0.76919 |  | 1.717 | 0.783 |  | 1.7338 | 2.8 | 0.9 | 0.8018 |  |  | 0.9135 |  | 1.3538
|  |  | 4 | 2 | 2 | 6 | 6 | -1.5 | 1.1 |  |  | -0.087599 | 0.082948 |  |  | -1.8163 | -0.63038 | -0.068 | 0.059 | -0.35758 | 0.76897 | 1.5 |  | 0.087599 |  | 1.8163 | 0.068 | 0.76897 | 0.84817 | 1.3 |  | 0.089925 |  |  | 0.0725 | 0.56328 | 0.50643 |  |  |  | -0.16295 | 0.14921 |  |  | -45.2112 | -17.442 | -0.113 | 0.099 |  | -1.1 | 4.4 |  |  | -0.46433 | 0.4916 |  |  | -1.8913 | -0.59991 | -0.535 | 0.395 | -0.8443 | 1.2454 | 4.4 |  | 0.4916 |  | 1.8913 | 0.535 | 1.2454 | 1.7127 | 2.75 |  | 0.47796 |  |  | 0.605 | 1.0448 | 1.2195
|  |  | 4 | 2 | 2 | 6 | 6 | -1.5 | 1.1 |  |  | -0.060586 | 0.06561 |  |  | -1.8717 | -0.60902 | -0.055 | 0.051 |  |  | 1.5 |  | 0.06561 |  | 1.8717 | 0.055 |  | 0.87308 | 1.3 |  | 0.063098 |  |  | 0.057 |  | 0.47337 |  |  |  | -0.12179 | 0.11374 |  |  | -44.4821 | -17.4783 | -0.094 | 0.083 |  | 0 | 4.5 |  |  | -0.36309 | 0.43076 |  |  | -1.8804 | -0.61736 | -0.452 | 0.331 |  |  | 4.5 |  | 0.43076 |  | 1.8804 | 0.452 |  | 1.8158 | 2.25 |  | 0.39692 |  |  | 0.5125 |  | 1.0531
|  |  | 4 | 12 | 4 | 1 | 3 |  |  |  |  | -0.090765 | 0.082838 |  |  | -1.8432 | -0.62327 | -0.079 | 0.076 | -0.36826 | 0.7882 |  |  | 0.090765 |  | 1.8432 | 0.079 | 0.7882 | 0.70029 |  |  | 0.094728 |  |  | 0.0805 | 0.57823 | 0.25115 |  |  |  | -0.15909 | 0.16151 |  |  | -44.8845 | -17.633 | -0.131 | 0.125 | [5 empty] | -0.46794 | 0.49327 |  |  | -1.8278 | -0.63083 | -0.586 | 0.452 | -0.98091 | 1.4055 |  |  | 0.49327 |  | 1.8278 | 0.586 | 1.4055 | 1.0782 |  |  | 0.48061 |  |  | 0.653 | 1.1932 | 0.77561
| 272 | 30 | 4 | 4 | 4 | 1 | 1 | -0.9 | 1 |  |  | -0.14887 | 0.14734 |  |  | -3.1838 | -1.0808 | -0.137 | 0.119 | -0.42355 | 0.83674 | 1 |  | 0.14887 |  | 3.1838 | 0.137 | 0.83674 | 1.0613 | 0.95 |  | 0.14963 |  |  | 0.146 | 0.63015 | 0.46894 |  |  |  | -0.30747 | 0.29975 |  |  | -34.5784 | -13.1549 | -0.232 | 0.198 |  | -0.5 | 4.6 |  |  | -1.096 | 1.0027 |  |  | -3.222 | -1.2899 | -1.123 | 0.712 | -1.1921 | 1.677 | 4.6 |  | 1.096 |  | 3.222 | 1.123 | 1.677 | 2.3436 | 2.55 |  | 1.1426 |  |  | 1.3285 | 1.4345 | 1.6139
|  |  | 4 | 2 | 2 | 2 | 2 | -0.9 | 1 | -0.2 | 0.2 | -0.10659 | 0.11164 |  |  | -3.0629 | -1.0758 | -0.091 | 0.087 | -0.38096 | 0.79747 | 1 | 0.2 | 0.11164 |  | 3.0629 | 0.091 | 0.79747 | 0.87716 | 0.95 | 0.2 | 0.10912 |  |  | 0.093 | 0.58921 | 0.38827 |  | -0.3 | 0.3 | -0.21047 | 0.24267 |  |  | -35.3527 | -13.0092 | -0.153 | 0.144 |  | -3.3 | 1.5 | -1.1 | 1.1 | -0.7821 | 0.7307 |  |  | -3.2603 | -1.4036 | -0.816 | 0.527 | -0.95599 | 1.3662 | 3.3 | 1.1 | 0.7821 |  | 3.2603 | 0.816 | 1.3662 | 1.7708 | 2.4 | 1.1 | 0.8078 |  |  | 0.9605 | 1.1611 | 1.2859
|  |  | 4 | 2 | 2 | 4 | 4 | -0.9 | 1 | -0.2 | 0.2 | -0.075311 | 0.073652 |  |  | -3.1416 | -1.09 | -0.064 | 0.058 | -0.36136 | 0.76361 | 1 | 0.2 | 0.075311 |  | 3.1416 | 0.064 | 0.76361 | 0.87409 | 0.95 | 0.2 | 0.07614 |  |  | 0.067 | 0.56249 | 0.37113 |  | -0.3 | 0.3 | -0.15789 | 0.1536 |  |  | -34.9646 | -13.0901 | -0.108 | 0.097 |  | -2.2 | 1.9 | -1.2 | 1.2 | -0.48879 | 0.48824 |  |  | -3.204 | -1.3939 | -0.579 | 0.374 | -0.81856 | 1.26 | 2.2 | 1.2 | 0.48879 |  | 3.204 | 0.579 | 1.26 | 1.4886 | 2.05 | 1.2 | 0.48906 |  |  | 0.6815 | 1.0393 | 1.092
|  |  | 4 | 2 | 2 | 6 | 6 | -0.9 | 1 |  |  | -0.056828 | 0.059509 |  |  | -3.1517 | -1.0632 | -0.053 | 0.052 | -0.34103 | 0.75864 | 1 |  | 0.059509 |  | 3.1517 | 0.053 | 0.75864 | 1.0046 | 0.95 |  | 0.058168 |  |  | 0.0535 | 0.54984 | 0.40288 |  |  |  | -0.11607 | 0.12049 |  |  | -34.6609 | -12.694 | -0.087 | 0.085 |  | -1.9 | 1.9 |  |  | -0.41831 | 0.4383 |  |  | -3.2393 | -1.3555 | -0.452 | 0.322 | -0.77902 | 1.1813 | 1.9 |  | 0.4383 |  | 3.2393 | 0.452 | 1.1813 | 1.4422 | 1.9 |  | 0.4283 |  |  | 0.517 | 0.98015 | 0.95636
| 24 | 120 | 4 | 2 | 2 | 1 | 1 | -1.8 | 0.8 | [6 empty] | -4.0476 | -0.94156 | -0.464 | 0.346 | -0.5 | 2 | 1.8 |  | 0 |  | 4.0476 | 0.464 | 2 | 1.6623 | 1.3 |  |  |  |  | 0.523 | 1.25 | 1.0243 |  |  |  | -0.99152 | 1.0077 |  |  | -15.1302 | -3.2692 | -0.882 | 0.566 |  | -5.6 | -0.9 |  |  | -3.6576 | 3.2688 |  |  | -6.0675 | -1.2771 | -2.065 | 2.686 | -1.5 | 6.5 | 5.6 |  | 3.6576 |  | 6.0675 | 2.686 | 6.5 | 4.9022 | 2.35 |  |  |  |  | 2.3755 | 4 | 2.9085
| 32 | 120 | 4 | 4 | 4 | 1 | 1 | -1.8 | 0.7 |  |  | -0.43127 | 0.43812 | -0.32 | 0.33 | -2.7669 | -0.75237 | -0.568 | 0.217 | -0.50703 | 1.2632 | 1.8 |  | 0.43812 | 0.7 | 2.7669 | 0.568 | 1.2632 | 1.256 | 1.25 |  | 0.4347 | 0.325 |  | 0.7435 | 0.88512 | 0.72766 |  |  |  | -0.84669 | 0.89147 | -0.49 | 0.7 | -10.2056 | -2.6844 | -0.903 | 0.409 |  | -4.7 | -1.6 |  |  | -3.2459 | 2.9397 | -0.39 | 2.16 | -3.7004 | -1.0987 | -2.165 | 2.156 | -1.6433 | 3.6 | 4.7 |  | 3.2459 | 2.16 | 3.7004 | 2.165 | 3.6 | 3.2619 | 1.55 |  | 3.399 | 1.275 |  | 2.1695 | 2.6216 | 2.203
|  |  | 4 | 2 | 2 | 2 | 2 | -1.4 | 0.9 |  |  | -0.29452 | 0.32467 | -0.16 | 0.32 | -3.3379 | -0.77477 | -0.332 | 0.217 | -0.48145 | 1.0368 | 1.4 |  | 0.32467 | 0.54 | 3.3379 | 0.332 | 1.0368 | 1.1619 | 1.15 |  | 0.30959 | 0.24 |  | 0.3895 | 0.75911 | 0.56964 |  |  |  | -0.62857 | 0.68972 | -0.49 | 0.54 | -11.1326 | -2.4272 | -0.55 | 0.364 |  | -5.2 | -3.2 |  |  | -2.3169 | 2.0958 | -0.61 | 1.85 | -5.6238 | -1.3596 | -1.88 | 1.561 | -1.3905 | 2.3 | 5.2 |  | 2.3169 | 1.85 | 5.6238 | 1.88 | 2.3 | 3.1951 | 1 |  | 2.4274 | 1.23 |  | 2.0395 | 1.8452 | 1.7084
|  |  | 4 | 2 | 2 | 4 | 4 | -1.2 | 0.9 |  |  | -0.17726 | 0.22151 | -0.19 | 0.18 | -3.3276 | -0.83067 | -0.23 | 0.143 | -0.31955 | 1.0682 | 1.2 |  | 0.22151 | 0.41 | 3.3276 | 0.23 | 1.0682 | 1.0762 | 1.05 |  | 0.19939 | 0.195 |  | 0.2735 | 0.69386 | 0.48235 |  |  |  | -0.42621 | 0.4648 | -0.41 | 0.35 | -11.2113 | -2.3812 | -0.38 | 0.249 |  | -5.1 | -3.7 |  |  | -1.539 | 1.5058 | -0.64 | 1.17 | -4.6225 | -1.6871 | -1.537 | 1.022 | -0.90342 | 2 | 5.1 |  | 1.539 | 1.17 | 4.6225 | 1.537 | 2 | 2.6614 | 0.7 |  | 1.5556 | 0.905 |  | 1.7945 | 1.4517 | 1.2814
|  |  | 4 | 2 | 2 | 6 | 6 | -1.1 | 0.9 |  |  | -0.14691 | 0.18716 | -0.17 | 0.18 | -2.9806 | -0.86809 | -0.191 | 0.111 | -0.14387 | 1.2798 | 1.1 |  | 0.18716 | 0.32 | 2.9806 | 0.191 | 1.2798 | 1.0098 | 1 |  | 0.16704 | 0.175 |  | 0.231 | 0.71181 | 0.45697 |  |  |  | -0.3356 | 0.37265 | -0.32 | 0.26 | -10.3414 | -2.8958 | -0.304 | 0.196 |  | -4.7 | -3.4 |  |  | -0.90552 | 1.219 | -0.51 | 1.01 | -4.502 | -1.628 | -1.324 | 0.846 | -0.77828 | 1.9 | 4.7 |  | 1.219 | 1.01 | 4.502 | 1.324 | 1.9 | 2.4425 | 0.65 |  | 1.0623 | 0.76 |  | 1.563 | 1.3391 | 1.0749
|  |  | 4 | 12 | 4 | 1 | 3 | -1.3 | 0.6 |  |  | -0.20072 | 0.27625 |  |  |  |  | -0.378 | 0.088 | -0.34994 | 1.1208 | 1.3 |  | 0.27625 |  | 0 | 0.378 | 1.1208 | 0.61501 | 0.95 |  | 0.23848 |  |  | 0.523 | 0.73536 | 0.61171 |  |  |  | -0.42575 | 0.57324 |  |  |  |  | -0.567 | 0.201 |  | -4.5 | -2.5 |  |  | -1.4155 | 1.4577 |  |  |  |  | -1.926 | 0.99 | -1.3809 | 2.3 | 4.5 |  | 1.4577 |  |  | 1.926 | 2.3 | 2.5459 | 1 |  | 1.4366 |  |  | 2.394 | 1.8405 | 1.6678
|  |  | 4 | 12 | 6 | 1 | 2 |  |  |  |  | -0.20546 | 0.37872 | [10 empty] | 0.37872 |  | 0 | 0 |  | 0.12624 |  |  | 0.29209 |  |  |  |  | 0.29209 | [31 empty] | 0 |  | 0
| 64 | 120 | 4 | 2 | 2 | 2 | 2 | -1.3 | 0.9 |  |  | -0.21112 | 0.21746 | -0.22 | 0.26 | -2.0078 | -0.96333 | -0.217 | 0.139 | -0.41398 | 1.1394 | 1.3 |  | 0.21746 | 0.42 | 2.0078 | 0.217 | 1.1394 | 0.88362 | 1.1 |  | 0.21429 | 0.24 |  | 0.256 | 0.77671 | 0.5174 |  |  |  | -0.4448 | 0.44661 | -0.32 | 0.42 | -7.9864 | -2.1374 | -0.355 | 0.238 |  | -6 | -4.3 |  |  | -1.5617 | 1.6007 | -0.62 | 1.28 | -3.6606 | -1.4377 | -1.577 | 0.995 | -1.7557 | 2.3455 | 6 |  | 1.6007 | 1.28 | 3.6606 | 1.577 | 2.3455 | 2.744 | 0.85 |  | 1.5812 | 0.95 |  | 1.868 | 2.0506 | 1.46
|  |  | 4 | 2 | 2 | 4 | 4 | -1.3 | 0.9 |  |  | -0.12519 | 0.16124 | -0.17 | 0.18 | -2.6202 | -0.98659 | -0.164 | 0.093 | -0.43912 | 0.92447 | 1.3 |  | 0.16124 | 0.33 | 2.6202 | 0.164 | 0.92447 | 0.91665 | 1.1 |  | 0.14322 | 0.175 |  | 0.1995 | 0.6818 | 0.4599 |  |  |  | -0.30749 | 0.34008 | -0.32 | 0.33 | -8.0625 | -2.1668 | -0.257 | 0.169 |  | -6 | -4 |  |  | -1.0124 | 1.1537 | -0.71 | 1.08 | -5.5737 | -2.0387 | -1.152 | 0.706 | -1.319 | 1.7999 | 6 |  | 1.1537 | 1.08 | 5.5737 | 1.152 | 1.7999 | 2.7932 | 1 |  | 1.0831 | 0.895 |  | 1.375 | 1.5595 | 1.1825
|  |  | 4 | 2 | 2 | 6 | 6 | -1.3 | 0.9 |  |  | -0.10811 | 0.12729 | -0.13 | 0.13 | -2.4653 | -1.0559 | -0.14 | 0.07 | -0.27929 | 1.006 | 1.3 |  | 0.12729 | 0.24 | 2.4653 | 0.14 | 1.006 | 0.87976 | 1.1 |  | 0.1177 | 0.13 |  | 0.175 | 0.64265 | 0.43307 |  |  |  | -0.24117 | 0.27374 | -0.21 | 0.24 | -7.8923 | -2.2487 | -0.216 | 0.133 |  | -5.6 | -3.8 |  |  | -0.75807 | 0.88797 | -0.61 | 0.77 | -4.7965 | -2.1612 | -0.931 | 0.579 | -0.92653 | 1.6351 | 5.6 |  | 0.88797 | 0.77 | 4.7965 | 0.931 | 1.6351 | 2.4368 | 0.9 |  | 0.82302 | 0.69 |  | 1.107 | 1.2808 | 0.96016
|  |  | 4 | 12 | 4 | 1 | 3 | -1.3 | 0.4 |  |  | -0.13317 | 0.20967 | -0.11 | 0.12 | -2.48 | -1.0356 | -0.311 | 0.029 | -0.13779 | 1.2437 | 1.3 |  | 0.20967 | 0.18 | 2.48 | 0.311 | 1.2437 | 0.95405 | 0.85 |  | 0.17142 | 0.115 |  | 0.452 | 0.69073 | 0.45583 |  |  |  | -0.27627 | 0.40418 | -0.17 | 0.18 |  |  | -0.436 | 0.098 |  | -5.5 | -3.5 |  |  | -0.99044 | 1.1714 | -0.47 | 0.59 | -4.7081 | -2.2137 | -1.733 | 0.491 | -0.67429 | 1.7565 | 5.5 |  | 1.1714 | 0.59 | 4.7081 | 1.733 | 1.7565 | 2.5765 | 1 |  | 1.0809 | 0.53 |  | 2.354 | 1.2154 | 1.2361
| 128 | 120 | 4 | 4 | 4 | 1 | 1 | -1.6 | 0.1 |  |  | -0.20274 | 0.21408 |  |  | -1.9883 | -1.0904 | -0.344 | 0.046 |  |  | 1.6 |  | 0.21408 |  | 1.9883 | 0.344 |  | 1.0366 | 0.85 |  | 0.20841 |  |  | 0.493 |  | 0.51714 |  |  |  | -0.44561 | 0.47461 |  |  | -4.3079 | -1.5677 | -0.49 | 0.134 |  | -4.1 | -0.6 |  |  | -1.5205 | 1.6877 |  |  | -3.9725 | -1.6597 | -2.01 | 0.676 |  |  | 4.1 |  | 1.6877 |  | 3.9725 | 2.01 |  | 2.9426 | 1.75 |  | 1.6041 |  |  | 2.677 |  | 2.0104
|  | 120 | 4 | 2 | 2 | 2 | 2 | -1 | 0.8 |  |  | -0.14272 | 0.15 |  |  | -2.5595 | -1.0916 | -0.168 | 0.093 |  |  | 1 |  | 0.15 |  | 2.5595 | 0.168 |  | 0.96937 | 0.9 |  | 0.14636 |  |  | 0.2055 |  | 0.41729 |  |  |  | -0.32138 | 0.34625 |  |  | -6.2614 | -1.4386 | -0.26 | 0.164 |  | -5.5 | -2.9 |  |  | -1.087 | 1.2646 |  |  | -5.6562 | -2.3707 | -1.08 | 0.726 |  |  | 5.5 |  | 1.2646 |  | 5.6562 | 1.08 |  | 3.3752 | 1.3 |  | 1.1758 |  |  | 1.257 |  | 1.2443
|  | 120 | 4 | 2 | 2 | 4 | 4 | -0.8 | 0.8 |  |  | -0.087585 | 0.11071 |  |  | -2.4929 | -1.1031 | -0.126 | 0.057 | -0.25161 | 0.95886 | 0.8 |  | 0.11071 |  | 2.4929 | 0.126 | 0.95886 | 0.89769 | 0.8 |  | 0.099146 |  |  | 0.1605 | 0.60524 | 0.41622 |  |  |  | -0.20477 | 0.23452 |  |  | -6.3021 | -1.5634 | -0.193 | 0.109 |  | -5.5 | -3.5 |  |  | -0.82502 | 0.83592 |  |  | -4.9083 | -2.3874 | -0.718 | 0.504 | -0.7885 | 1.4851 | 5.5 |  | 0.83592 |  | 4.9083 | 0.718 | 1.4851 | 2.6895 | 1 |  | 0.83047 |  |  | 0.825 | 1.1368 | 0.94807
|  |  | 4 | 2 | 2 | 6 | 6 | -0.8 | 0.8 |  |  | -0.079486 | 0.085034 |  |  | -2.6321 | -1.1027 | -0.106 | 0.042 | -0.11478 | 1.2073 | 0.8 |  | 0.085034 |  | 2.6321 | 0.106 | 1.2073 | 0.96609 | 0.8 |  | 0.08226 |  |  | 0.138 | 0.66106 | 0.42033 |  |  |  | -0.18287 | 0.18228 |  |  | -6.0414 | -1.616 | -0.157 | 0.086 |  | -4.8 | -3.2 |  |  | -0.54631 | 0.64424 |  |  | -5.1956 | -2.4662 | -0.647 | 0.409 | -0.5307 | 1.6547 | 4.8 |  | 0.64424 |  | 5.1956 | 0.647 | 1.6547 | 2.5883 | 0.8 |  | 0.59528 |  |  | 0.766 | 1.0927 | 0.8135
|  |  | 4 | 12 | 4 | 1 | 3 | -1.6 | 0 |  |  | -0.088686 | 0.13632 |  |  |  |  | -0.267 | 0.015 | -0.26765 | 0.9774 | 1.6 |  | 0.13632 |  | 0 | 0.267 | 0.9774 | 0.59614 | 0.8 |  | 0.1125 |  |  | 0.393 | 0.62253 | 0.48201 |  |  |  | -0.21002 | 0.26953 |  |  |  |  | -0.355 | 0.027 |  | -5.4 | -4.1 |  |  | -0.71337 | 0.85416 |  |  |  |  | -1.398 | 0.281 | -1.0373 | 1.6776 | 5.4 |  | 0.85416 |  |  | 1.398 | 1.6776 | 2.3324 | 0.65 |  | 0.78377 |  |  | 1.9565 | 1.3574 | 1.1869
Note 1: PRS_NormLenthPerSlot = (DL-PRS-NumSymbols x DL-PRS_ResourceRepetitionFactor) /DL-PRS-CombSizeN

## UE Rx-Tx time difference
AWGN
FR | PRS BW (PRBs) | SCS(kHz) | sample rate(Tc) | Number of sample | DL-PRS-NumSymbols | DL-PRS-CombSizeN | DL-PRS_ResourceRepetitionFactor | PRS_NormLenthPerSlot (calculable, for information only) | Accuracy @ [90%] (Tc), SINR [-3dB] | [5 empty] | Recommend Req | Accuracy @ [90%] (Tc), SINR [-13dB] | [5 empty] | Accuracy @ [90%] (Tc), SINR [-6dB] | Recommend Req | Accuracy @ [90%] (Tc), SINR [-6dB]
[9 empty] | Huawei | QC | vivo | Intel | Ericsson | Average |  | Huawei | QC | vivo | Intel | Ericsson | Average | QC |  | Huawei | QC | vivo | Intel | Ericsson | Average
FR1 | 24 | 15 | 128 | 4 | 2 | 2 | 1 | 1 | 114.579 |  |  | 128 | 7.6405 | 83.4065 |  | 140.3013 |  | 109.8052 |  | 18.2056 | 89.4374 |  |  |  |  | 65.5234 |  | 19.1503 | 42.3369
|  |  |  | 4 | 2 | 2 | 4 | 4 | 114.1005 |  |  | 256 | 4.7126 | 124.9377 |  | 115.2665 |  | 68.1767 | 246 | 12.5584 | 110.5004 |  |  |  |  | 61.589 |  |  | 61.589
| 52 | 15 | 128 | 4 | 4 | 4 | 1 | 1 | 56.623 | 88.4 | 62.333 | 128 | 1.0367 | 67.2785 |  | 57.7566 | 93.2 | 70.6964 | 138 | 2.8162 | 72.4938 | ±88.4 |  |  |  | 64.1682 |  | 3.9167 | 34.0424
|  |  |  | 4 | 2 | 2 | 2 | 2 | 57.2516 | 88.4 | 60.9735 | 0 | 1.5997 | 41.645 |  | 56.9902 | 93.1 | 66.8456 | 138 | 4.5535 | 71.8979 | ±88.4 |  |  |  | 62.4105 |  | 3.6577 | 33.0341
|  |  |  | 4 | 2 | 2 | 4 | 4 | 58.0533 | 88.4 | 60.2257 | 128 | 0.94487 | 67.1248 |  | 58.309 | 93 | 63.1091 | 138 | 3.0681 | 71.0972 | ±88.4 |  |  |  | 61.1909 |  | 2.6943 | 31.9426
|  |  |  | 4 | 2 | 2 | 6 | 6 | 56.9638 |  | 60.0205 | 128 | 0.86055 | 61.4612 |  | 57.8437 |  | 58.6483 | 118 | 2.4294 | 59.2303 |  |  |  |  | 60.9653 |  | 2.2097 | 31.5875
| 48 | 30 | 64 | 4 | 4 | 4 | 1 | 1 | 28.7808 | 43.4 | 31.3154 | 64 | 0.61893 | 33.623 |  | 29.4425 | 43.9 | 36.6264 | 64 | 1.7944 | 35.1527 | ±43.4 |  |  |  | 32.3218 |  | 2.3033 | 17.3125
|  |  |  | 4 | 2 | 2 | 2 | 2 | 28.7655 | 43.4 | 30.4587 | 64 | 0.84533 | 33.4939 |  | 29.1706 | 43.9 | 35.0873 | 64 | 2.6448 | 34.9605 | ±43.4 |  |  |  | 31.1006 |  | 2.1818 | 16.6412
|  |  |  | 4 | 2 | 2 | 4 | 4 | 28.3844 | 43.4 | 29.8556 | 64 | 0.61606 | 33.2512 |  | 28.6681 | 43.9 | 32.5381 | 64 | 1.9785 | 34.2169 | ±43.4 |  |  |  | 30.3359 |  | 1.6416 | 15.9888
|  |  |  | 4 | 2 | 2 | 6 | 6 | 29.1937 |  | 30.0484 | 64 | 0.50144 | 30.9359 |  | 28.5958 |  | 30.0368 | 64 | 1.6495 | 31.0705 |  |  |  |  | 30.5434 |  | 1.3548 | 15.9491
| 104 | 15 | 64 | 4 | 4 | 4 | 1 | 1 | 28.9981 | 44 | 30.5107 | 64 | 0.35466 | 33.5727 |  | 29.164 | 44.5 | 33.8535 | 118 | 0.97578 | 45.2986 | ±44.0 |  |  |  | 31.1941 |  | 1.3322 | 16.2632
|  | 15 |  | 4 | 2 | 2 | 2 | 2 | 28.7663 | 44 | 30.0445 | 64 | 0.55278 | 33.4727 |  | 28.6039 | 44.5 | 32.2386 | 54 | 1.4324 | 32.155 | ±44.0 |  |  |  | 30.4986 |  | 1.399 | 15.9488
|  | 15 |  | 4 | 2 | 2 | 4 | 4 | 28.2675 | 44 | 29.7763 | 64 | 0.39889 | 33.2885 |  | 28.7574 | 44.3 | 31.3809 | 54 | 0.9825 | 31.8842 | ±44.0 |  |  |  | 30.1338 |  | 0.93699 | 15.5354
|  | 15 |  | 4 | 2 | 2 | 6 | 6 | 28.5221 |  | 29.4236 | 128 | 0.28969 | 46.5589 |  | 28.2985 |  | 30.1938 | 74 | 0.91787 | 33.3526 |  |  |  |  | 29.7142 |  | 0.83433 | 15.2743
| 132 | 30 | 32 | 4 | 4 | 4 | 1 | 1 | 14.4927 | 17.6 | 14.9242 |  | 0.13201 | 11.7872 |  | 14.4269 | 18.8 | 16.1626 |  | 0.4137 | 12.4508 | ±17.6 |  |  |  | 15.1327 |  | 0.50256 | 7.8176
|  | 15 |  | 4 | 2 | 2 | 2 | 2 | 14.574 | 17.6 | 14.7667 |  | 0.2017 | 11.7856 |  | 14.4255 | 18.8 | 15.5025 |  | 0.53865 | 12.3167 | ±17.6 |  |  |  | 14.9174 |  | 0.47771 | 7.6975
|  | 15 |  | 4 | 2 | 2 | 4 | 4 | 14.2953 | 17.6 | 14.7197 |  | 0.14583 | 11.6902 |  | 14.2816 | 18.8 | 15.2962 | 96 | 0.39958 | 28.9555 | ±17.6 |  |  |  | 14.8557 |  | 0.33882 | 7.5972
|  |  |  | 4 | 2 | 2 | 6 | 6 | 14.1419 |  | 14.6002 |  | 0.12778 | 9.6233 |  | 14.4653 |  | 14.5046 |  | 0.30655 | 9.7588 |  |  |  |  | 14.6861 |  | 0.29022 | 7.4882
| 268 | 15 | 32 | 4 | 4 | 4 | 1 | 1 |  | 17.8 | 14.7718 | 64 | 0.09133 | 24.1658 |  |  | 18.4 | 15.5116 | 86 | 0.23429 | 30.0365 | ±17.8 |  |  |  | 14.9137 |  | 0.32381 | 7.6188
|  |  |  | 4 | 2 | 2 | 2 | 2 |  | 17.8 | 14.6547 | 64 | 0.13716 | 24.148 |  |  | 18.4 | 15.1958 | 86 | 0.28764 | 29.9709 | ±17.8 |  |  |  | 14.7406 |  | 0.31 | 7.5253
|  |  |  | 4 | 2 | 2 | 4 | 4 | 14.5058 | 17.8 | 14.5832 | 96 | 0.10295 | 28.5984 |  | 14.5191 | 18.4 | 14.8037 | 86 | 0.2536 | 26.7953 | ±17.8 |  |  |  | 14.6517 |  | 0.20951 | 7.4306
|  | 15 |  | 4 | 2 | 2 | 6 | 6 | 14.5191 |  | 14.5731 | 96 | 0.073831 | 31.2915 |  | 14.3124 |  | 14.5663 | 86 | 0.20807 | 28.7717 |  |  |  |  | 14.6388 |  | 0.19564 | 7.4172
| 272 | 30 | 16 | 4 | 4 | 4 | 1 | 1 | 7.1935 | 8.7 | 7.3595 | 32 | 0.046912 | 11.06 |  | 7.2418 | 9.3 | 7.7409 | 48 | 0.14009 | 14.4846 | ±8.7 |  |  |  | 7.4188 |  | 0.17719 | 3.798
|  |  |  | 4 | 2 | 2 | 2 | 2 | 7.1409 | 8.7 | 7.3201 | 32 | 0.057599 | 11.0437 |  | 7.1912 | 9.3 | 7.6069 | 48 | 0.18374 | 14.4564 | ±8.7 |  |  |  | 7.3643 |  | 0.16673 | 3.7655
|  |  |  | 4 | 2 | 2 | 4 | 4 | 7.1691 | 8.7 | 7.2948 | 48 | 0.043447 | 14.2415 |  | 7.1619 | 9.3 | 7.3681 | 48 | 0.12805 | 14.3916 | ±8.7 |  |  |  | 7.331 |  | 0.11724 | 3.7241
|  |  |  | 4 | 2 | 2 | 6 | 6 | 7.2539 |  | 7.2878 | 48 | 0.038422 | 15.645 |  | 7.1768 |  | 7.235 | 48 | 0.11895 | 15.6327 |  |  |  |  | 7.3187 |  | 0.093383 | 3.706
FR2 | 24 | 60 |  | 4 | 4 | 4 | 1 | 1 | [5 empty] | #DIV/0! | #DIV/0! | [5 empty] | #DIV/0! |  | #DIV/0! | [5 empty] | #DIV/0!
|  |  |  | 4 | 4 | 4 | 4 | 4 | [5 empty] | #DIV/0! | #DIV/0! | [5 empty] | #DIV/0! |  | #DIV/0! | [5 empty] | #DIV/0!
| 64 | 60 |  | 4 | 4 | 4 | 1 | 1 | [5 empty] | #DIV/0! | #DIV/0! | [5 empty] | #DIV/0! |  | #DIV/0! | [5 empty] | #DIV/0!
|  |  |  | 4 | 2 | 2 | 2 | 2 | [5 empty] | #DIV/0! | #DIV/0! | [5 empty] | #DIV/0! |  | #DIV/0! | [5 empty] | #DIV/0!
|  |  |  | 4 | 4 | 2 | 2 | 4 | [5 empty] | #DIV/0! | #DIV/0! | [5 empty] | #DIV/0! |  | #DIV/0! | [5 empty] | #DIV/0!
|  |  |  | 4 | 2 | 2 | 6 | 6 | [5 empty] | #DIV/0! | #DIV/0! | [5 empty] | #DIV/0! |  | #DIV/0! | [5 empty] | #DIV/0!
| 24 | 120 | 32 | 4 | 2 | 2 | 1 | 1 | 14.5344 |  |  | 32 | 1.214 | 15.9162 |  | 19.465 |  | 20.799 | 320 | 5.8399 | 91.526 |  |  |  |  | 16.8321 |  | 5.0967 | 10.9644
| 32 | 120 | 32 | 4 | 4 | 4 | 1 | 1 | 14.4089 | 17.9 | 15.5479 | 64 | 0.5015 | 22.4717 |  | 14.4449 | 19.6 | 18.2479 | 352 | 2.6426 | 81.3871 | ±17.9 |  |  |  | 16.0368 |  | 2.3752 | 9.206
|  | 120 |  | 4 | 2 | 2 | 2 | 2 | 14.4639 | 17.9 | 15.2428 | 32 | 0.50999 | 16.0233 |  | 14.4408 | 19.6 | 16.1095 | 112 | 2.8761 | 33.0053 | ±17.9 |  |  |  | 15.5397 |  | 2.4677 | 9.0037
|  | 120 |  | 4 | 2 | 2 | 4 | 4 | 14.6983 | 17.9 | 15.0674 | 16 | 0.41856 | 12.8169 |  | 14.5724 | 19.2 | 15.9561 | 48 | 2.0403 | 19.9538 | ±17.9 |  |  |  | 15.3119 |  | 1.5493 | 8.4306
|  | 120 |  | 4 | 2 | 2 | 6 | 6 | 14.3267 |  | 14.8889 | 16 | 0.36071 | 11.3941 |  | 14.084 |  | 15.424 | 32 | 1.4468 | 15.7387 |  |  |  |  | 15.0806 |  | 1.372 | 8.2263
| 64 | 120 | 16 | 4 | 4 | 4 | 1 | 1 | 7.1685 | 9.2 | 7.6183 | 32 | 0.21244 | 11.2399 |  | 7.2793 | 9.3 | 8.3666 | 64 | 0.90301 | 17.9698 | ±9.2 |  |  |  | 7.7847 |  | 0.75064 | 4.2677
|  | 120 |  | 4 | 2 | 2 | 2 | 2 | 7.0868 | 9.2 | 7.4885 | 16 | 0.217 | 7.9985 |  | 7.206 | 9.2 | 8.0187 | 64 | 1.0445 | 17.8938 | ±9.2 |  |  |  | 7.6064 |  | 0.89655 | 4.2515
|  | 120 |  | 4 | 2 | 2 | 4 | 4 | 7.2746 | 9.2 | 7.3966 | 16 | 0.15048 | 8.0043 |  | 7.125 | 9.2 | 7.7999 | 64 | 0.72059 | 17.7691 | ±9.2 |  |  |  | 7.4743 |  | 0.58651 | 4.0304
|  | 120 |  | 4 | 2 | 2 | 6 | 6 | 7.1572 |  | 7.4375 | 32 | 0.11045 | 11.6763 |  | 7.1574 |  | 7.0755 | 64 | 0.53719 | 19.6925 |  |  |  |  | 7.5271 |  | 0.49815 | 4.0126
| 128 | 120 | 8 | 4 | 4 | 4 | 1 | 1 |  | 4.3 | 3.7537 | 16 | 0.071816 | 6.0314 |  |  | 4.5 | 3.952 | 136 | 0.30526 | 36.1893 | ±4.3 |  |  |  | 3.8075 |  | 0.28211 | 2.0448
|  | 120 |  | 4 | 2 | 2 | 2 | 2 |  | 4.3 | 3.6992 | 16 | 0.070236 | 6.0174 |  |  | 4.5 | 3.8533 | 16 | 0.3504 | 6.1759 | ±4.3 |  |  |  | 3.7403 |  | 0.2974 | 2.0189
|  | 120 |  | 4 | 2 | 2 | 4 | 4 | 3.5457 | 4.3 | 3.6725 | 16 | 0.056165 | 5.5149 |  | 3.5705 | 4.5 | 3.8433 | 16 | 0.23733 | 5.6302 | ±4.3 |  |  |  | 3.7009 |  | 0.20487 | 1.9529
|  | 120 |  | 4 | 2 | 2 | 6 | 6 | 3.5913 |  | 3.649 | 16 | 0.040176 | 5.8201 |  | 3.5828 |  | 3.7187 | 16 | 0.19334 | 5.8737 |  |  |  |  | 3.6683 |  | 0.18562 | 1.927
Note 1: PRS_NormLenthPerSlot = (DL-PRS-NumSymbols x DL-PRS_ResourceRepetitionFactor) /DL-PRS-CombSizeN Note 2: The number of samples for accuarcy requirements is 4.
8
Fading channel(TDL-A for FR1, TDL-C for FR2)
FR | PRS BW (PRBs) | SCS(kHz) | sampling rate (Tc) | Number of sample | DL-PRS-NumSymbols | DL-PRS-CombSizeN | DL-PRS_ResourceRepetitionFactor | PRS_NormLenthPerSlot (calculable, for information only) | Accuracy @ [90%] (Tc), SINR [-3dB] | [5 empty] | Recommend Req | Accuracy @ [90%] (Tc), SINR [-13dB] | [5 empty] | Accuracy @ [90%] (Tc), SINR [-6dB] | Recommend Req | Accuracy @ [90%] (Tc), SINR [-6dB]
[9 empty] | Huawei | QC | vivo | Intel | Ericsson | Average |  | Huawei | QC | vivo | Intel | Ericsson | Average | QC |  | Huawei | QC | vivo | Intel | Ericsson | Average
FR1 | 24 | 15 | 128 | 4 | 2 | 2 | 1 | 1 | 127.5301 |  |  | 256 | 70.7164 | 151.4155 | 151.4155 | 316.5469 |  | 152.2427 | 266 | 79.9531 | 203.6857 |  | 203.6857 |  |  | 104.7407 |  | 72.7092 | 88.725
|  |  |  | 4 | 2 | 2 | 4 | 4 | 122.6188 |  |  | 256 | 71.142 | 149.9203 | 149.9203 | 161.9887 |  | 104.4642 | 246 | 77.0589 | 147.378 |  | 147.378 |  |  | 62.0803 |  |  | 62.0803
| 52 | 15 | 128 | 4 | 4 | 4 | 1 | 1 | 60.2109 | 123 | 63.4065 | 128 | 54.6579 | 85.8551 | 85.8551 | 77.7078 | 123 | 75.2557 | 236 | 57.2595 | 113.8446 | ±140.2 | 113.8446 |  |  | 65.8872 |  | 55.3773 | 60.6322
|  |  |  | 4 | 2 | 2 | 2 | 2 | 61.411 | 126.7 | 61.8125 | 128 | 55.2711 | 86.6389 | 86.6389 | 62.2365 | 126.7 | 70.8471 | 236 | 60.4829 | 111.2533 | ±131.9 | 111.2533 |  |  | 63.7041 |  | 55.8946 | 59.7993
|  |  |  | 4 | 2 | 2 | 4 | 4 | 60.4196 | 126.7 | 60.3116 | 128 | 55.0123 | 86.0887 | 86.0887 | 60.154 | 126.7 | 66.4717 | 236 | 55.498 | 108.9647 | ±127.4 | 108.9647 |  |  | 61.4583 |  | 54.0855 | 57.7719
|  |  |  | 4 | 2 | 2 | 6 | 6 | 60.1278 |  | 59.8581 | 128 | 55.0504 | 75.7591 | 75.7591 | 60.8231 |  | 64.314 | 236 | 57.1738 | 104.5777 |  | 104.5777 |  |  | 60.7876 |  | 54.4748 | 57.6312
|  |  |  | 4 | 12 | 4 | 1 | 3 | 61.3453 |  | 60.757 | 128 | 54.3839 | 76.1216 | 76.1216 | 62.1393 |  | 66.269 | 236 | 56.8091 | 105.3044 |  | 105.3044 |  |  | 62.0062 |  | 54.7449 | 58.3756
| 48 | 30 | 64 | 4 | 4 | 4 | 1 | 1 | 64.8643 | 81.9 | 32.7659 | 128 | 38.0605 | 69.1181 | 69.1181 | 81.7923 | 81.9 | 43.2242 | 192 | 41.8221 | 88.1477 | ±86.6 | 88.1477 |  |  | 35.2735 |  | 37.4442 | 36.3588
|  |  |  | 4 | 2 | 2 | 2 | 2 | 53.1781 | 81.9 | 31.3134 | 128 | 37.8534 | 66.449 | 66.449 | 61.9629 | 83.5 | 37.8528 | 192 | 40.8528 | 83.2337 | ±79.9 | 83.2337 |  |  | 32.8245 |  | 37.6088 | 35.2167
|  |  |  | 4 | 2 | 2 | 4 | 4 | 58.4068 | 81.9 | 30.5101 | 128 | 37.7227 | 67.3079 | 67.3079 | 67.0395 | 81.9 | 35.1972 | 128 | 41.6333 | 70.754 | ±79.1 | 70.754 |  |  | 31.3494 |  | 37.2353 | 34.2924
|  |  |  | 4 | 2 | 2 | 6 | 6 | 50.4864 |  | 30.0853 | 128 | 37.6123 | 61.546 | 61.546 | 61.7572 |  | 33.2164 | 64 | 41.1332 | 50.0267 |  | 50.0267 |  |  | 30.6787 |  | 37.3633 | 34.021
|  |  |  | 4 | 12 | 4 | 1 | 3 | 52.264 |  | 30.5917 | 128 |  | 70.2853 | 70.2853 | 64.1147 |  | 36.4416 | 128 |  | 76.1854 |  | 76.1854 |  |  | 31.5135 |  |  | 31.5135
| 104 | 15 | 64 | 4 | 4 | 4 | 1 | 1 | 36.9339 | 79.6 | 31.2597 | 128 | 36.7943 | 62.5176 | 62.5176 | 58.079 | 79.6 | 39.6781 | 148 | 38.8668 | 72.8448 | ±83.4 | 72.8448 |  |  | 32.6354 |  | 36.6479 | 34.6416
|  |  |  | 4 | 2 | 2 | 2 | 2 | 39.7781 | 79.6 | 30.4915 | 128 | 36.7463 | 62.9232 | 62.9232 | 42.6449 | 80.3 | 34.9108 | 84 | 39.8338 | 56.3379 | ±81.4 | 56.3379 |  |  | 31.2267 |  | 36.6348 | 33.9307
|  |  |  | 4 | 2 | 2 | 4 | 4 | 42.5959 | 80.3 | 29.9403 | 128 | 36.9068 | 63.5486 | 63.5486 | 41.0822 | 80.3 | 32.3316 | 84 | 39.5407 | 55.4509 | ±80.9 | 55.4509 |  |  | 30.4258 |  | 36.8462 | 33.636
|  |  |  | 4 | 2 | 2 | 6 | 6 | 48.036 |  | 29.7159 | 64 | 37.0142 | 44.6915 | 44.6915 | 44.7464 |  | 31.4715 | 84 | 39.4078 | 49.9064 |  | 49.9064 |  |  | 30.0858 |  | 36.4997 | 33.2927
|  |  |  | 4 | 12 | 4 | 1 | 3 | 45.5364 |  | 30.1152 |  | 36.7154 | 37.4557 | 37.4557 | 49.7273 |  | 32.6837 |  | 38.9731 | 40.4614 |  | 40.4614 |  |  | 30.6808 |  | 36.6724 | 33.6766
| 132 | 30 | 32 | 4 | 4 | 4 | 1 | 1 | 44.6784 | 44 | 15.0889 | 64 | 30.8731 | 39.7281 | 39.7281 | 45.0661 | 44.1 | 16.538 | 320 | 31.3351 | 91.4078 | ±46.1 | 91.4078 |  |  | 15.3509 |  | 30.8494 | 23.1002
|  |  |  | 4 | 2 | 2 | 2 | 2 | 44.9664 | 44.1 | 14.9204 | 64 | 30.6523 | 39.7278 | 39.7278 | 45.092 | 44.1 | 16.0779 | 224 | 31.3674 | 72.1275 | ±46.1 | 72.1275 |  |  | 15.1432 |  | 30.8742 | 23.0087
|  |  |  | 4 | 2 | 2 | 4 | 4 | 45.1645 | 44.1 | 14.764 | 64 | 30.8679 | 39.7793 | 39.7793 | 44.9094 | 44.1 | 15.5768 | 96 | 31.3125 | 46.3797 | ±45.7 | 46.3797 |  |  | 14.9235 |  | 30.8555 | 22.8895
|  |  |  | 4 | 4 | 4 | 1 | 1 | 45.2104 |  | 14.6671 |  | 30.7568 | 30.2114 | 30.2114 | 45.0325 |  | 15.2715 |  | 31.3028 | 30.5356 |  | 30.5356 |  |  | 14.7819 |  | 30.7448 | 22.7633
|  |  |  | 4 | 12 | 4 | 1 | 3 | 44.9607 |  | 14.7867 | 64 |  | 41.2491 | 41.2491 | 45.4419 |  | 15.6295 |  |  | 30.5357 |  | 30.5357 |  |  | 14.9624 |  |  | 14.9624
| 268 | 15 | 32 | 4 | 2 | 2 | 1 | 1 | 44.9357 | 43 | 14.8946 | 64 | 30.8528 | 39.5366 | 39.5366 | 44.612 | 43.2 | 15.9481 | 86 | 31.3381 | 44.2196 | ±47.0 | 44.2196 |  |  | 15.0918 |  | 30.6668 | 22.8793
|  |  |  | 4 | 2 | 2 | 2 | 2 |  | 43 | 14.7749 | 64 | 30.839 | 38.1535 | 38.1535 |  | 43.2 | 15.542 | 86 | 31.2353 | 43.9943 | ±46.9 | 43.9943 |  |  | 14.9309 |  | 30.7285 | 22.8297
|  |  |  | 4 | 2 | 2 | 4 | 4 | 45.2933 | 43.1 | 14.6491 | 64 | 30.6831 | 39.5451 | 39.5451 | 44.4806 | 43.2 | 15.1124 | 86 | 31.079 | 43.9744 | ±46.8 | 43.9744 |  |  | 14.7437 |  | 30.6629 | 22.7033
|  |  |  | 4 | 2 | 2 | 6 | 6 | 44.7787 |  | 14.5748 | 64 | 30.6268 | 38.4951 | 38.4951 | 44.4713 |  | 14.9304 | 86 | 31.0205 | 44.1056 |  | 44.1056 |  |  | 14.6467 |  | 30.6621 | 22.6544
|  |  |  | 4 | 12 | 4 | 1 | 3 | 44.6745 |  | 14.6552 | 32 | 30.7846 | 30.5286 | 30.5286 | 44.7315 |  | 15.1135 | 54 | 31.1514 | 36.2491 |  | 36.2491 |  |  | 14.773 |  | 30.6821 | 22.7275
| 272 | 30 | 16 | 4 | 4 | 4 | 1 | 1 | 25.3288 | 36.9 | 7.5414 | 32 | 29.8137 | 26.3168 | 26.3168 | 28.4041 | 36.9 | 8.2536 | 48 | 30.0384 | 30.3192 | ±36.3 | 30.3192 |  |  | 7.7093 |  | 29.9257 | 18.8175
|  |  |  | 4 | 2 | 2 | 2 | 2 | 27.483 | 36.9 | 7.4121 | 32 | 29.8373 | 26.7265 | 26.7265 | 26.9867 | 36.9 | 7.9578 | 48 | 30.0232 | 29.9735 | ±36.2 | 29.9735 |  |  | 7.4983 |  | 29.8219 | 18.6601
|  |  |  | 4 | 2 | 2 | 4 | 4 | 24.3706 | 36.9 | 7.359 | 16 | 29.7122 | 22.8684 | 22.8684 | 26.2895 | 36.9 | 7.6895 | 48 | 30.1505 | 29.8059 | ±36.2 | 29.8059 |  |  | 7.4221 |  | 29.8356 | 18.6288
|  |  |  | 4 | 2 | 2 | 6 | 6 | 27.3221 |  | 7.3098 | 16 | 29.7771 | 20.1023 | 20.1023 | 25.1529 |  | 7.5366 | 32 | 30.1074 | 23.6992 |  | 23.6992 |  |  | 7.3533 |  | 29.8136 | 18.5834
|  |  |  | 4 | 12 | 4 | 1 | 3 | 26.7914 |  | 7.3646 | 16 |  | 16.7187 | 16.7187 | 27.5559 |  | 7.6885 | 32 |  | 22.4148 |  | 22.4148 |  |  | 7.4368 |  |  | 7.4368
FR2 | 24 | 60 |  | 4 | 4 | 4 | 1 | 1 | [5 empty] | #DIV/0! | #DIV/0! | [5 empty] | #DIV/0! |  | #DIV/0! | [5 empty] | #DIV/0!
|  |  |  | 4 | 4 | 4 | 4 | 4 | [5 empty] | #DIV/0! | #DIV/0! | [5 empty] | #DIV/0! |  | #DIV/0! | [5 empty] | #DIV/0!
| 64 | 60 |  | 4 | 4 | 4 | 1 | 1 | [5 empty] | #DIV/0! | #DIV/0! | [5 empty] | #DIV/0! |  | #DIV/0! | [5 empty] | #DIV/0!
|  |  |  | 4 | 2 | 2 | 2 | 2 | [5 empty] | #DIV/0! | #DIV/0! | [5 empty] | #DIV/0! |  | #DIV/0! | [5 empty] | #DIV/0!
|  |  |  | 4 | 4 | 2 | 2 | 4 | [5 empty] | #DIV/0! | #DIV/0! | [5 empty] | #DIV/0! |  | #DIV/0! | [5 empty] | #DIV/0!
|  |  |  | 4 | 2 | 2 | 6 | 6 | [5 empty] | #DIV/0! | #DIV/0! | [5 empty] | #DIV/0! |  | #DIV/0! | [5 empty] | #DIV/0!
| 24 | 120 | 32 | 4 | 2 | 2 | 1 | 1 | 57.9907 |  |  | 352 | 77.1784 | 162.3897 | 162.3897 | 73.0448 |  | 211.5087 | 608 | 79.1396 | 242.9233 |  | 242.9233 |  |  | 100.195 |  | 77.1856 | 88.6903
| 32 | 120 | 32 | 4 | 4 | 4 | 1 | 1 | 66.7879 | 87.3 | 18.5477 | 128 | 31.9058 | 66.5083 | 66.5083 | 76.4956 | 209.5 | 186.687 | 336 | 37.5419 | 169.2449 | ±87.7 | 169.2449 |  |  | 99.5849 |  | 32.4636 | 66.0242
|  | 120 |  | 4 | 2 | 2 | 2 | 2 | 64.9086 | 87.2 | 16.1336 | 128 | 31.0879 | 65.466 | 65.466 | 68.1549 | 90 | 143.1384 | 128 | 46.3949 | 95.1376 | ±87.2 | 95.1376 |  |  | 17.273 |  | 30.145 | 23.709
|  | 120 |  | 4 | 2 | 2 | 4 | 4 | 66.3988 | 87.2 | 15.7083 | 128 | 30.9486 | 65.6511 | 65.6511 | 64.5167 | 87.2 | 140.3379 |  | 27.9113 | 79.9915 | ±87.2 | 79.9915 |  |  | 15.9079 |  | 30.3867 | 23.1473
|  | 120 |  | 4 | 2 | 2 | 6 | 6 | 64.4638 |  | 15.265 | 128 | 28.0866 | 58.9539 | 58.9539 | 64.9947 |  | 17.746 |  | 27.546 | 36.7622 |  | 36.7622 |  |  | 15.6473 |  | 28.3846 | 22.0159
| 64 | 120 | 16 | 4 | 4 | 4 | 1 | 1 | 81.6339 | 79.5 | 8.2175 | 144 | 26.3403 | 67.9383 | 67.9383 | 81.7937 | 83 | 134.3443 | 144 | 26.8744 | 94.0025 | ±80.0 | 94.0025 |  |  | 74.2936 |  | 25.7932 | 50.0434
|  | 120 |  | 4 | 2 | 2 | 2 | 2 | 81.53 | 79.5 | 7.7828 | 128 | 26.4354 | 64.6496 | 64.6496 | 81.1661 | 81.2 | 125.6917 | 144 | 26.9688 | 91.8053 | ±79.9 | 91.8053 |  |  | 8.1878 |  | 25.7608 | 16.9743
|  | 120 |  | 4 | 2 | 2 | 4 | 4 | 82.1631 | 79.5 | 7.5958 | 128 | 26.4764 | 64.7471 | 64.7471 | 81.5543 | 80.7 | 88.34 | 144 | 26.4647 | 84.2118 | ±79.9 | 84.2118 |  |  | 7.8767 |  | 25.5447 | 16.7107
|  | 120 |  | 4 | 2 | 2 | 6 | 6 | 82.5422 |  | 7.5449 | 128 | 26.4089 | 61.124 | 61.124 | 81.5273 |  | 8.5882 | 84 | 26.5081 | 50.1559 |  | 50.1559 |  |  | 7.7277 |  | 25.5277 | 16.6277
| 128 | 120 | 8 | 4 | 4 | 4 | 1 | 1 |  | 75.5 | 3.887 | 120 | 26.0586 | 56.3614 | 56.3614 |  | 79.3 | 131.7408 | 152 | 26.0485 | 97.2723 | ±78.6 | 97.2723 |  |  | 63.7899 |  | 0.63471 | 32.2123
|  | 120 |  | 4 | 2 | 2 | 2 | 2 |  | 74.6 | 3.8012 | 120 | 26.0651 | 56.1166 | 56.1166 |  | 78.6 | 130.0809 | 84 | 26.0774 | 79.6896 | ±78.8 | 79.6896 |  |  | 4.1199 |  | 0.53301 | 2.3265
|  | 120 |  | 4 | 2 | 2 | 4 | 4 | 71.4398 | 75.9 | 3.7314 | 120 | 26.0471 | 59.4237 | 59.4237 | 72.6979 | 78.1 | 68.5181 | 84 | 26.0085 | 65.8649 | ±78.6 | 65.8649 |  |  | 3.8874 |  | 0.52031 | 2.2039
|  | 120 |  | 4 | 2 | 2 | 6 | 6 | 73.9765 |  | 3.7049 | 120 | 25.9791 | 55.9151 | 55.9151 | 72.9073 |  | 4.7912 | 84 | 25.9437 | 46.9106 |  | 46.9106 |  |  | 3.8306 |  | 0.49875 | 2.1647
Note 1: PRS_NormLenthPerSlot = (DL-PRS-NumSymbols x DL-PRS_ResourceRepetitionFactor) /DL-PRS-CombSizeN Note 2: The number of samples for accuarcy requirements is 4.