## 98e-b-Power saving gain
|  |  | Apple | Nokia R4-2106581 |  |  |  |  | vivo |  |  | MTK | [11 empty] | Huawei (R4-2106943)
|  |  | FR1 | FR1 |  | FR2 |  |  | FR1 |  |  | FR1 | [5 empty] | FR2 | [5 empty] | FR1
|  | SMTC offset to Onduration |  | SMTC outside ON, offset 10 ms | SMTC inside ON, offset 10 ms | SMTC outside ON, random offset |  |  | averaged |  |  | randomly distributed | [5 empty] | randomly distributed | [5 empty] | SMTC inside ON |  |  | SMTC outside ON |  |  | SMTC outside ON, CSI-RS inside ON |  |  | SMTC outside ON, CSI-RS outside both SMTC and ON
|  | RS Type | SSB | SSB |  |  |  |  | SSB |  |  | SSB |  |  | CSI-RS |  |  | SSB |  |  | CSI-RS |  |  | SSB | [5 empty] | CSI-RS
|  |  |  | L1 meas. interval for RRM not extended |  | L1 meas. interval for RRM not extended |  |  | L1 meas. interval for RRM extended |  |  | skip some L1 meas. samples for RRM |  |  | skip some L1 meas. samples for RRM |  |  | skip some L1 meas. samples for RRM |  |  | skip some L1 meas. samples for RRM |  |  | L1 meas. interval for RRM not extended |  |  | L1 meas. interval for RRM not extended |  |  | L1 meas. interval for RRM not extended |  |  | L1 meas. interval for RRM not extended
WUS | DRX | Relaxation factor |  | FTP with 50ms arrival time | FTP with 50ms arrival time | FTP with 50ms arrival time | FTP with 200ms arrival time | VoIP | FTP with 200ms arrival time | FTP with 40ms arrival time | VoIP | FTP with 50ms arrival time | FTP with 200ms arrival time | VoIP | FTP with 50ms arrival time | FTP with 200ms arrival time | VoIP | FTP with 50ms arrival time | FTP with 200ms arrival time | VoIP | FTP with 50ms arrival time | FTP with 200ms arrival time | VoIP | VoIP | FTP with 200ms arrival time | FTP with 40ms arrival time | VoIP | FTP with 200ms arrival time | FTP with 40ms arrival time | VoIP | FTP with 200ms arrival time | FTP with 40ms arrival time | VoIP | FTP with 200ms arrival time | FTP with 40ms arrival time
with WUS | 40ms | 2 |  | 0% | 0% | 0.8% | 1.2% | 0.4% | 16.43% | 11.63% | 10.84% | 3.89% | 5.56% | 4.42% | 4.49% | 6.8% | 5.08% |  |  |  | 5.84% | 9.31 | 8.27 | 0% | 0% | 0% | 0% | 0% | 0% | 3.84% | 2.9% | 0.4% | 4.53% | 4.23% | 1.05%
|  | 3 |  | 0% | 0% | 1.1% | 1.6% | 0.6%
|  | 4 |  | 0% | 0% | 1.2% | 1.8% | 0.6% | 20.01% | 13.73% | 13.34% | 11.71% | 16.68% | 13.27% | 13.41% | 20.34% | 15.29% |  |  |  | 17.79% | 28.63 | 24.8 | 0% | 0% | 0% | 0% | 0% | 0% | 5.78% | 4.37% | 0.6% | 6.83% | 6.35% | 1.59%
|  | 4.5 |  | 0% | 0%
|  | 6 |  | 0% | 0%
|  | 8 |  | 0% | 0% | 1.4% | 2.1% | 0.8% | 25.82% | 16.67% | 16.09%
|  | 12 |  | 0% | 0%
| 20ms | 2 | [9 empty] | 3.16% | 4.22% | 3.2% | 3.61% | 4.91% | 3.74% |  |  |  | 6.17% | 8.85 | 7.39
3
|  | 4 | [9 empty] | 9.61% | 12.84% | 9.82% | 11.63% | 15.86% | 11.81% |  |  |  | 19.06% | 27.44 | 22.86
8
without WUS | 40ms | 2 |  | 0% | 0% | 0.6% | 0.7% | 0.3% |  |  |  | 3.94% | 4.81% | 4.62% | 4.75% | 5.33% | 5.93% |  |  |  | 5.34% | 7.14 | 7.86 | 0% | 0% | 0% | 0% | 0% | 0% | 0.3% | 0.44% | 0.24% | 3.74% | 2.19% | 1.02%
|  | 3 |  | 0% | 0% | 0.8% | 0.9% | 0.4%
|  | 4 |  | 0% | 0% | 0.9% | 1% | 0.5% |  |  |  | 11.84% | 14.43% | 13.88% | 13.17% | 15.51% | 15.89% |  |  |  | 15.97% | 21.2 | 22.68 | 0% | 0% | 0% | 0% | 0% | 0% | 0.44% | 0.67% | 0.36% | 5.61% | 3.29% | 1.52%
|  | 4.5 |  | 0% | 0%
|  | 6 |  | 0% | 0%
|  | 8 |  | 0% | 0% | 1.1% | 1.2% | 0.5%
|  | 12 |  | 0% | 0%
| 20ms | 2 | [9 empty] | 2.41% | 2.86% | 2.69% | 3.04% | 3.34% | 3.68% |  |  |  | 4.81% | 5.83 | 6.35
3
|  | 4 | [9 empty] | 7.35% | 8.71% | 8.19% | 8.62% | 9.91% | 9.9% |  |  |  | 14.55% | 17.75 | 18.81
8

## 98e-b-delta SINR
[dB] |  |  | CATT |  | MTK |  | vivo |  |  |  | Ericsson |  | Ericsson |  | Ericsson |  | Nokia
|  |  | DRX=20ms | DRX=40ms | DRX = 40 ms |  | DRX = 40 ms |  |  |  | DRX= 20 ms |  | DRX= 40 ms |  | DRX= 40 ms
|  |  | FR1 | FR1 | FR1 | FR2 | FR1 |  | FR2 |  | FR1 | FR2 | FR1 | FR2 | FR1 | FR2 | FR1 | FR2
|  | Note |  |  |  |  | Relaxed when SNR > th_relax
Case | Mobility | Relaxation factor | max(5%,95%) | max(5%,95%) | max(1%,99%) | max(1%,99%) | max(1%,99%) | max(5%,95%) | max(1%,99%) | max(5%,95%) | max(1%,99%) | max(1%,99%) | max(1%,99%) | max(1%,99%) | max(5%,95%) | max(5%,95%) | max(5%,95%) | max(5%,95%)
SSB RLM OOS | 3 km/h | 2 | 1.1688 | 1.9036 |  |  | 1 | 0.39 |  |  | 1.45 | 2.02 | 1.94 | 2.16 | 1.11 | 1.12 | 2.15 | 1.45
|  | 4 | 1.4022 | 2.3289 |  |  | 2.6 | 0.8 |  |  | 2.9 | 3.34 | 3.4 | 4.77 | 1.92 | 1.69 | 2.7 | 1.88
|  | 6 | [8 empty] | 3.72 | 4.48 | 4.83 | 6.54 | 2.33 | 2.11
|  | 8 |  |  | <8 |  | 5.1 | 1.35 |  |  | 4.34 | 5.55 | 5.67 | 7.69 | 2.65 | 2.47 | 2.95 | 2.05
| 30 km/h | 2 |  |  |  |  | 2.3 | 1.05 |  |  | 2.886 | 2.16 | 4.12 | 4.11 | 1.71 | 1.71
|  | 4 |  |  | <8 |  | 4.5 | 2.4 |  |  | 6.169 | 4.77 | 8.21 | 8.21 | 3.55 | 3.54
|  | 6 | [8 empty] | 8.16 | 6.53 | 10.33 | 10.33 | 4.81 | 4.81
|  | 8 |  |  | <13 |  | 7.5 | 3.6 |  |  | 9.47 | 7.69 | 11.51 | 11.51 | 5.72 | 5.72
SSB BFD / INS | 3 km/h | 2 | 1.7818 | 2.7551 | [6 empty] | 0.51 | 0.94 | 0.68 | 1 | 0.38 | 0.61 | 3.15 | 2.25
|  | 4 | 2.0712 | 3.2464 | [6 empty] | 1.02 | 1.52 | 1.37 | 1.64 | 0.78 | 0.9 | 3.6 | 2.65
|  | 6 | [8 empty] | 1.35 | 1.81 | 1.75 | 2.16 | 0.97 | 1.07
|  | 8 |  |  | <6 | [5 empty] | 1.59 | 2.04 | 2.04 | 2.63 | 1.09 | 1.18 | 4.15 | 2.95
| 30 km/h | 2 | [8 empty] | 1.09 | 1.01 | 1.39 | 1.38 | 0.7 | 0.69
|  | 4 |  |  | <6 | [5 empty] | 2.06 | 1.64 | 2.86 | 2.85 | 1.23 | 1.23
|  | 6 | [8 empty] | 2.8 | 2.16 | 3.86 | 3.86 | 1.66 | 1.66
|  | 8 |  |  | <9 | [5 empty] | 3.39 | 2.63 | 4.46 | 4.46 | 1.99 | 1.99
CSI-RS RLM OOS | 3 km/h | 2 | 1.4988 | 1.4713 |  |  |  |  | 10.8 | 3.2 | [6 empty] | 1.33 | 1.1
|  | 4 | 1.7519 | 2.0848 |  |  |  |  | 14 | 3.8 | [6 empty] | 1.8 | 1.27
|  | 8 |  |  | <10 | <15 | [10 empty] | 1.92 | 1.4
| 30 km/h | 2 | [6 empty] | 15.2 | 4.2
|  | 4 |  |  | <10 | <15
|  | 8 |  |  | <14 | <20
CSI-RS BFD / INS | 3 km/h | 2 | 1.8871 | 1.7959 | [12 empty] | 1.8 | 1.52
|  | 4 | 2.5452 | 2.2174 |  | <14 | [10 empty] | 2.4 | 1.93
|  | 8 |  |  | <8 | [11 empty] | 2.58 | 2
| 30 km/h | 2 |  |  |  | <14
|  | 4 |  |  | <8 | <22
|  | 8 |  |  | <13

## 98e-b-RLF lantency
[%] |  | vivo R4-2101463 |  |  |  |  | MTK |  |  |  | Ericsson
|  | DRX = 40ms |  |  |  |  | DRX
|  | FR1 | [7 empty] | Probability to trigger out-of-synch indication (SSB-based RLM).
| Metric | 95% inc. latentcy if relax when SINR>=-6dB | 95% inc. latentcy if relax when SINR>=-3dB | 95% inc. latentcy if relax when SINR>=0dB | 95% inc. latentcy if relax when SINR>=3dB | 95% inc. latentcy if relax when SINR>=6dB | Averaged increased latency in RLF triggering (ms) |  |  |  | Threshold (T) to go to power save mode
Speed | Relax factor | [5 empty] | 5 dB SINRmargin | 10dB SINRmargin |  | DRX cycle | N/A (always in relaxed mode) | -5dB | 0dB | 5dB
3km/h | 2 | 7.5% | 2.5% | 2.5% | 2.5% | 2.5% | 0 | 0 | FR1 3km/h | 20ms | 0.0212% | 0% | 0% | 0%
| 4 | 17.5% | 7.5% | 7.5% | 7.5% | 7.5% | 0 | 0 |  | 40ms | 0.0058% | 0% | 0% | 0%
| 8 | 55% | 17.5% | 17.5% | 17.5% | 17.5% |  |  |  | 80ms | 0% | 0% | 0% | 0%
30km/h | 2 | 7.5% | 2.5% | 2.5% | 2.5% | 2.5% | 0.0032 | 0 | FR1 30km/h | 20ms | 0.269% | 0.0013% | 0% | 0%
| 4 | 10% | 7.5% | 7.5% | 7.5% | 7.5% | 0.0097 | 0 |  | 40ms | 0.124% | 0.0019% | 0% | 0%
| 8 | 81.25% | 17.5% | 17.5% | 17.5% | 17.5% |  |  |  | 80ms | 0.0116% | 0% | 0% | 0%
70km/h | 2 | [5 empty] | 0.26 | 0.0933 | FR2 3km/h | 20ms | 0.220% | 0% | 0% | 0%
| 4 | [5 empty] | 0.78 | 0.2796 |  | 40ms | 0.132% | 0% | 0% | 0%
| 8 | [8 empty] | 80ms | 0.0334% | 0% | 0% | 0%
[9 empty] | FR2 30km/h | 20ms | 1.709% | 0% | 0% | 0%
[10 empty] | 40ms | 1.380% | 0% | 0% | 0%
[10 empty] | 80ms | 0.364% | 0% | 0% | 0%

## 98e-b Time of outage
Nokia
Speed/K | Relaxation factor K | Increase in time of outage compared to K=1
3 km/h | 2 | 152%
| 4 | 367%
| 8 | 739%
30 km/h | 2 | 121%
| 4 | 359%
| 8 | 800%
60 km/h | 2 | 74%
| 4 | 233%
| 8 | 537%

## 98e-Power saving gain
|  |  | Apple R4-2100219 | Nokia R4-2101139 |  |  |  | vivo R4-2101463 |  |  | MTK R4-2101222 | [7 empty] | Huawei R4-2101685
|  |  | FR1 | [FR1] |  |  |  | FR1 |  |  | FR1 |  |  |  | FR2 |  |  |  | FR1
|  | SMTC offset to Onduration |  | SMTC outside ON, offset 10 ms | SMTC inside ON, offset 10 ms | SMTC outside ON, offset 10 ms | SMTC inside ON, offset 10 ms | averaged |  |  | randomly distributed |  |  |  | randomly distributed
|  | RS Type | SSB | SSB |  |  |  | SSB |  |  | SSB |  | CSI-RS |  | SSB |  | CSI-RS |  | SSB
|  |  |  | L1 meas. interval for RRM not extended |  | L1 meas. interval for RRM extended |  | L1 meas. interval for RRM extended |  |  | L1 meas. interval for RRM extended |  | L1 meas. interval for RRM extended |  | L1 meas. interval for RRM extended |  | L1 meas. interval for RRM extended |  | L1 meas. interval for RRM and L1-RSRP not extended
WUS | DRX | Relaxation factor |  | FTP with 50ms arrival time | FTP with 50ms arrival time | FTP with 50ms arrival time | FTP with 50ms arrival time | FTP with 200ms arrival time | FTP with 40ms arrival time | VoIP | FTP with 200ms arrival time | VoIP | FTP with 200ms arrival time | VoIP | FTP with 200ms arrival time | VoIP | FTP with 200ms arrival time | VoIP | FTP with 200ms arrival time | VoIP
with WUS | 40ms | 2 | 11.08% | 0% | 0% | 20.7% | 8.7% | 16.43% | 11.63% | 10.84% | 13.66% | 14.75% | 18.16% | 17.04% | 14.53% | 17% | 14.57% | 18.03% |  | 0.52%
|  | 3 |  | 0% | 0% | 27.6% | 11.5% | [12 empty] | 0.49%
|  | 4 | 16.56% | 0% | 0% | 31% | 13% | 20.01% | 13.73% | 13.34% | 20.47% | 22.06% | 25.63% | 25.48% |  |  | 21.83% | 26.97% |  | 0.77%
|  | 4.5 |  | 0% | 0% | 32.2% | 13.5%
|  | 6 |  | 0% | 0% | 34.5% | 14.4%
|  | 8 | 19.34% | 0% | 0% | 36.2% | 15.1% | 25.82% | 16.67% | 16.09% | [9 empty] | 0.9%
|  | 12 |  | 0% | 0% | 37.9% | 15.9%
| 160ms | 2 | 4.95% | [15 empty] | 0.18%
|  | 3 | [16 empty] | 0.24%
|  | 4 | 7.42% | [15 empty] | 0.27%
|  | 8 | [16 empty] | 0.31%
without WUS | 40ms | 2 |  | 0% | 0% | 17.7% | 5.8% |  |  |  | 10.4% | 15.63% | 11% | 16.87% | 8.49% | 15.3% | 8.7% | 16.26% |  | 0.49%
|  | 3 |  | 0% | 0% | 23.6% | 7.7% | [12 empty] | 0.65%
|  | 4 |  | 0% | 0% | 26.6% | 8.6% |  |  |  | 15.58% | 23.39% | 16.54% | 25.26% |  |  | 13.37% | 24.35% |  | 0.72%
|  | 4.5 |  | 0% | 0% | 27.5% | 8.9%
|  | 6 |  | 0% | 0% | 29.5% | 9.6%
|  | 8 |  | 0% | 0% | 31% | 10.1% | [12 empty] | 0.85%
|  | 12 |  | 0% | 0% | 32.5% | 10.5%
| 160ms | 2 | [16 empty] | 0.17%
|  | 3 | [16 empty] | 0.23%
|  | 4 | [16 empty] | 0.26%
|  | 8 | [16 empty] | 0.3%
Note

## 98e-delta SINR
[dB] |  |  | CATT R4-2100478 |  |  | MTK R4-2101222 |  | vivo R4-2101463 |  | Ericsson R4-2102240
|  |  | DRX = 20 ms |  |  | DRX = 40 ms |  | DRX = 40 ms
|  |  | FR1 |  |  | FR1 | FR2 | FR1 |  | FR1 | FR2
Case | Mobility | Relaxation factor | 5% | 95% | max(5%,95%) | max(1%,99%) | max(1%,99%) | inc. span of 95%-5% | inc. span of 99%-1% | max(5%,95%) | max(5%,95%)
SSB RLM OOS | 3 km/h | 2 | -1.89 | 1.96 | 1.96 |  |  | 2 | 3.7 | 1.3 | 1.26
|  | 4 | -2.62 | 2.55 | 2.62 |  |  | 5 | 7 | 2.59 | 1.96
|  | 6 | [7 empty] | 3.27 | 2.44
|  | 8 |  |  |  | <8 |  | 8.5 | 10.5 | 3.76 | 2.85
| 30 km/h | 2 | -4.46 | 4.6 | 4.6 |  |  | 2.8 | 1.5 | 3.2 | 2.17
|  | 4 | -5.23 | 5.35 | 5.35 | <8 |  | 5.1 | 4.3 | 6.21 | 4.7
|  | 6 | [7 empty] | 7.76 | 6.4
|  | 8 |  |  |  | <13 |  | 7.4 | 7.2 | 8.76 | 7.52
SSB BFD / INS | 3 km/h | 2 | [7 empty] | 0.39 | 0.57
|  | 4 | [7 empty] | 0.86 | 0.94
|  | 6 | [7 empty] | 1.2 | 1.12
|  | 8 |  |  |  | <6 |  |  |  | 1.4 | 1.24
| 30 km/h | 2 | [7 empty] | 1.14 | 0.74
|  | 4 |  |  |  | <6 |  |  |  | 2.24 | 1.52
|  | 6 | [7 empty] | 2.95 | 2.12
|  | 8 |  |  |  | <9 |  |  |  | 3.46 | 2.56
CSI-RS RLM OOS | 3 km/h | 2
4
|  | 8 |  |  |  | <10 | <15
| 30 km/h | 2
|  | 4 |  |  |  | <10 | <15
|  | 8 |  |  |  | <14 | <20
CSI-RS BFD / INS | 3 km/h | 2
|  | 4 |  |  |  |  | <14
|  | 8 |  |  |  | <8
| 30 km/h | 2 |  |  |  |  | <14
|  | 4 |  |  |  | <8 | <22
|  | 8 |  |  |  | <13
Note

## 98e-RLF latency
[ms] |  | vivo R4-2101463 |  |  |  |  | Huawei R4-2101685
|  | DRX = 40ms |  |  |  |  | DRX = 40ms
| Case: | 95% inc. latentcy if relax when SINR>=-6dB | 95% inc. latentcy if relax when SINR>=-3dB | 95% inc. latentcy if relax when SINR>=0dB | 95% inc. latentcy if relax when SINR>=3dB | 95% inc. latentcy if relax when SINR>=6dB | inc. latency if option 1a is adpoted | inc. latency if option 3 is adopted
Speed | Relax factor
3km/h | 2 | 120 | 40 | 40 | 40 | 40 | 200 | 40
| 3 | [5 empty] | 360 | 0
| 4 | 480 | 120 | 120 | 120 | 120 | 680 | 40
| 8 | 1000 | 280 | 280 | 280 | 240 | 1480 | 200
30km/h | 2 | 80 | 40 | 40 | 40 | 40 | 280 | 40
| 3 | [5 empty] | 560 | 80
| 4 | 160 | 120 | 120 | 120 | 120 | 840 | 40
| 8 | 920 | 280 | 280 | 280 | 280 | 1800 | 200