## Cover sheet
3GPP TSG-RAN WG4 meeting #98-bis-e Electronic Meeting, 12 – 20 April, 2021
Tdoc number: | R4-210xxxx
Agenda item: | 8.6.3.2
Source: | Ericsson
Title: | Summary of simulation results for CA PDSCH with HST
Document for: | Information
Abstract:
Notes

## HST-SFN FDD 15kHz
Simulation results for alignment
|  |  | Source | Ericsson | Huawei, HiSilicon | Qualcomm | Apple | Company 5 | Company 6 | Company 7 | Company 8 | Company 9 | STD | Span | Average
Number of Rx antennas | Channel Bandwidth | Metric | Tdoc | R4-2106862 | R4-2106809 | R4-2107041 | R4-2106001
| 5MHz |  |  | 10.4 | 9 | 10.7 | 11.3249 | [5 empty] | 0.85115 | 2.3249 | 10.3562
| 10MHz |  |  | 10.4 | 9.35 | 11.08 | 11.5011 | [5 empty] | 0.81296 | 2.1511 | 10.5828
| 15MHz | SNR with 70% of |  | 10.6 | 10.11 | 12.05 | 11.8755 | [5 empty] | 0.82465 | 1.94 | 11.1589
2Rx | 20MHz | maximum |  | 11 | 10.65 | 12.59 | 12.2331 | [5 empty] | 0.81273 | 1.94 | 11.6183
| 25MHz | throughput |  | 11 | 11.03 | 12.96 | 12.2219 | [5 empty] | 0.83014 | 1.96 | 11.803
| 30MHz |  |  | 11.2 | 11.52 | 13.38 | 12.5203 | [5 empty] | 0.85868 | 2.18 | 12.1551
| 40MHz |  |  | 11.2 | 11.44 | 13.39 | 12.5407 | [5 empty] | 0.87986 | 2.19 | 12.1427
| 50MHz |  |  | 11.2 | 11.52 | 13.55 | 12.5536 | [5 empty] | 0.92328 | 2.35 | 12.2059
| 5MHz |  |  | 7.9 | 6.33 | 8.85 | 8.7023 | [5 empty] | 1.0003 | 2.52 | 7.9456
| 10MHz |  |  | 7.9 | 6.69 | 9.43 | 8.8369 | [5 empty] | 1.0354 | 2.74 | 8.2142
| 15MHz | SNR with 70% of |  | 8.2 | 7.37 | 10.61 | 9.2105 | [5 empty] | 1.2083 | 3.24 | 8.8476
4Rx | 20MHz | maximum |  | 8.4 | 7.89 | 11.18 | 9.49 | [5 empty] | 1.2604 | 3.29 | 9.24
| 25MHz | throughput |  | 8.4 | 8.13 | 11.48 | 9.602 | [5 empty] | 1.321 | 3.35 | 9.403
| 30MHz |  |  | 8.5 | 8.79 | 12.01 | 9.8598 | [5 empty] | 1.3782 | 3.51 | 9.79
| 40MHz |  |  | 8.5 | 8.7 | 12.01 | 9.8098 | [5 empty] | 1.3943 | 3.51 | 9.755
| 50MHz |  |  | 8.5 | 8.81 | 12.2 | 9.8723 | [5 empty] | 1.4515 | 3.7 | 9.8456
Impariment results
|  |  | Source | Ericsson | Huawei, HiSilicon | Qualcomm | Apple | Company 5 | Company 6 | Company 7 | Company 8 | Company 9 | STD | Span | Average | Margin | Requirements
Number of Rx antennas | Channel Bandwidth | Metric | Tdoc | [12 empty] | Set margin to 1.0dB according to R4-2103876
| 5MHz |  |  |  |  | 12.7 | [6 empty] | 0 | 0 | 12.7 | 1 | 13.7
| 10MHz |  |  |  |  | 13.08 | [6 empty] | 0 | 0 | 13.08 | 1 | 14.08
| 15MHz | SNR with 70% of |  |  |  | 14.05 | [6 empty] | 0 | 0 | 14.05 | 1 | 15.05
2Rx | 20MHz | maximum |  |  |  | 14.59 | [6 empty] | 0 | 0 | 14.59 | 1 | 15.59
| 25MHz | throughput |  |  |  | 14.96 | [6 empty] | 0 | 0 | 14.96 | 1 | 15.96
| 30MHz |  |  |  |  | 15.38 | [6 empty] | 0 | 0 | 15.38 | 1 | 16.38
| 40MHz |  |  |  |  | 15.39 | [6 empty] | 0 | 0 | 15.39 | 1 | 16.39
| 50MHz |  |  |  |  | 15.55 | [6 empty] | 0 | 0 | 15.55 | 1 | 16.55
| 5MHz |  |  |  |  | 10.85 | [6 empty] | 0 | 0 | 10.85 | 1 | 11.85
| 10MHz |  |  |  |  | 11.43 | [6 empty] | 0 | 0 | 11.43 | 1 | 12.43
| 15MHz | SNR with 70% of |  |  |  | 12.61 | [6 empty] | 0 | 0 | 12.61 | 1 | 13.61
4Rx | 20MHz | maximum |  |  |  | 13.18 | [6 empty] | 0 | 0 | 13.18 | 1 | 14.18
| 25MHz | throughput |  |  |  | 13.48 | [6 empty] | 0 | 0 | 13.48 | 1 | 14.48
| 30MHz |  |  |  |  | 14.01 | [6 empty] | 0 | 0 | 14.01 | 1 | 15.01
| 40MHz |  |  |  |  | 14.01 | [6 empty] | 0 | 0 | 14.01 | 1 | 15.01
| 50MHz |  |  |  |  | 14.2 | [6 empty] | 0 | 0 | 14.2 | 1 | 15.2

## HST-SFN TDD 30kHz
Simulation results for alignment
|  |  | Source | Ericsson | Huawei, HiSilicon | Qualcomm | CMCC | Apple | Company 6 | Company 7 | Company 8 | Company 9 | STD | Span | Average
Number of Rx antennas | Channel Bandwidth | Metric | Tdoc | R4-2106862 | R4-2106809 | R4-2107041 | R4-2104939 | R4-2106001
| 5MHz |  |  | 11.1 | 9.16 | 11.22 | 9.2 | 11.39 |  |  |  |  | 1.0118 | 2.23 | 10.414
| 10MHz |  |  | 11.5 | 9.35 | 11.66 | 9.6 | 11.6837 |  |  |  |  | 1.053 | 2.3337 | 10.7587
| 15MHz | SNR with 70% of |  | 11.8 | 9.86 | 11.45 | 9.3 | 11.9313 |  |  |  |  | 1.0782 | 2.6313 | 10.8683
| 20MHz | maximum |  | 11.6 | 9.76 | 11.3 | 9.4 | 11.8747 |  |  |  |  | 1.0085 | 2.4747 | 10.7869
| 25MHz | throughput |  | 11.8 | 10.15 | 11.24 | 9.8 | 12.1023 |  |  |  |  | 0.90261 | 2.3023 | 11.0185
2Rx | 30MHz |  |  | 12 | 10.66 | 11.39 | 9.7 | 12.2022 |  |  |  |  | 0.91887 | 2.5022 | 11.1904
| 40MHz |  |  | 12.1 | 11.06 | 11.6 | 10.3 | 12.3546 |  |  |  |  | 0.73926 | 2.0546 | 11.4829
| 50MHz |  |  | 12.1 | 11.33 | 11.81 | 10.1 | 12.4735 |  |  |  |  | 0.82135 | 2.3735 | 11.5627
| 60MHz |  |  | 11.8 | 11.64 | 11.9 | 10.5 | 12.5697 |  |  |  |  | 0.67058 | 2.0697 | 11.6819
| 80MHz |  |  | 11.8 | 11.65 | 12 | 10.5 | 12.5819 |  |  |  |  | 0.68119 | 2.0819 | 11.7064
| 90MHz |  |  | 11.8 | 11.86 | 12.19 | 10.3 | 12.6939 |  |  |  |  | 0.79998 | 2.3939 | 11.7688
| 100MHz |  |  | 11.7 | 11.65 | 12.04 | 10.4 | 12.5212 |  |  |  |  | 0.70362 | 2.1212 | 11.6622
| 5MHz |  |  | 9.1 | 6.55 | 9.5 | 6.7 | 8.91 |  |  |  |  | 1.2621 | 2.95 | 8.152
| 10MHz |  |  | 9.6 | 6.68 | 9.92 | 7.1 | 9.2553 |  |  |  |  | 1.3467 | 3.24 | 8.5111
| 15MHz | SNR with 70% of |  | 9.9 | 7.09 | 9.83 | 6.9 | 9.517 |  |  |  |  | 1.3567 | 3 | 8.6474
| 20MHz | maximum |  | 9.7 | 6.96 | 9.57 | 6.9 | 9.4383 |  |  |  |  | 1.2958 | 2.8 | 8.5137
| 25MHz | throughput |  | 9.9 | 7.41 | 9.59 | 7.3 | 9.6985 |  |  |  |  | 1.168 | 2.6 | 8.7797
4Rx | 30MHz |  |  | 10.2 | 7.84 | 9.71 | 7.2 | 9.7859 |  |  |  |  | 1.1944 | 3 | 8.9472
| 40MHz |  |  | 10.2 | 8.11 | 9.94 | 7.5 | 9.9013 |  |  |  |  | 1.1039 | 2.7 | 9.1303
| 50MHz |  |  | 10.3 | 8.43 | 10.09 | 7.4 | 9.9779 |  |  |  |  | 1.1342 | 2.9 | 9.2396
| 60MHz |  |  | 10.2 | 8.8 | 10.17 | 7.8 | 10.0951 |  |  |  |  | 0.96283 | 2.4 | 9.413
| 80MHz |  |  | 10.2 | 8.89 | 10.19 | 7.8 | 10.0745 |  |  |  |  | 0.9523 | 2.4 | 9.4309
| 90MHz |  |  | 10.3 | 9.03 | 10.41 | 7.5 | 10.1932 |  |  |  |  | 1.1107 | 2.91 | 9.4866
| 100MHz |  |  | 10.2 | 8.85 | 10.5 | 7.8 | 10.0199 |  |  |  |  | 1.0069 | 2.7 | 9.474
Impariment results
|  |  | Source | Ericsson | Huawei, HiSilicon | Qualcomm | CMCC | Apple | Company 6 | Company 7 | Company 8 | Company 9 | STD | Span | Average | Margin | Requirements
Number of Rx antennas | Channel Bandwidth | Metric | Tdoc | [12 empty] | Set margin to 1.0dB according to R4-2103876
| 5MHz |  |  |  |  | 13.22 | [6 empty] | 0 | 0 | 13.22 | 1 | 14.22
| 10MHz |  |  |  |  | 13.66 | [6 empty] | 0 | 0 | 13.66 | 1 | 14.66
| 15MHz | SNR with 70% of |  |  |  | 13.45 | [6 empty] | 0 | 0 | 13.45 | 1 | 14.45
| 20MHz | maximum |  |  |  | 13.3 | [6 empty] | 0 | 0 | 13.3 | 1 | 14.3
| 25MHz | throughput |  |  |  | 13.24 | [6 empty] | 0 | 0 | 13.24 | 1 | 14.24
2Rx | 30MHz |  |  |  |  | 13.39 | [6 empty] | 0 | 0 | 13.39 | 1 | 14.39
| 40MHz |  |  |  |  | 13.6 | [6 empty] | 0 | 0 | 13.6 | 1 | 14.6
| 50MHz |  |  |  |  | 13.81 | [6 empty] | 0 | 0 | 13.81 | 1 | 14.81
| 60MHz |  |  |  |  | 13.9 | [6 empty] | 0 | 0 | 13.9 | 1 | 14.9
| 80MHz |  |  |  |  | 14 | [6 empty] | 0 | 0 | 14 | 1 | 15
| 90MHz |  |  |  |  | 14.19 | [6 empty] | 0 | 0 | 14.19 | 1 | 15.19
| 100MHz |  |  |  |  | 14.04 | [6 empty] | 0 | 0 | 14.04 | 1 | 15.04
| 5MHz |  |  |  |  | 11.5 | [6 empty] | 0 | 0 | 11.5 | 1 | 12.5
| 10MHz |  |  |  |  | 11.92 | [6 empty] | 0 | 0 | 11.92 | 1 | 12.92
| 15MHz | SNR with 70% of |  |  |  | 11.83 | [6 empty] | 0 | 0 | 11.83 | 1 | 12.83
| 20MHz | maximum |  |  |  | 11.57 | [6 empty] | 0 | 0 | 11.57 | 1 | 12.57
| 25MHz | throughput |  |  |  | 11.59 | [6 empty] | 0 | 0 | 11.59 | 1 | 12.59
4Rx | 30MHz |  |  |  |  | 11.71 | [6 empty] | 0 | 0 | 11.71 | 1 | 12.71
| 40MHz |  |  |  |  | 11.94 | [6 empty] | 0 | 0 | 11.94 | 1 | 12.94
| 50MHz |  |  |  |  | 12.09 | [6 empty] | 0 | 0 | 12.09 | 1 | 13.09
| 60MHz |  |  |  |  | 12.17 | [6 empty] | 0 | 0 | 12.17 | 1 | 13.17
| 80MHz |  |  |  |  | 12.19 | [6 empty] | 0 | 0 | 12.19 | 1 | 13.19
| 90MHz |  |  |  |  | 12.41 | [6 empty] | 0 | 0 | 12.41 | 1 | 13.41
| 100MHz |  |  |  |  | 12.5 | [6 empty] | 0 | 0 | 12.5 | 1 | 13.5

## HST-DPS FDD 15kHz
Simulation results for alignment
|  |  | Source | Ericsson | Huawei, HiSilicon | Qualcomm | Company 4 | Company 5 | Company 6 | Company 7 | Company 8 | Company 9 | STD | Span | Average
Number of Rx antennas | Channel Bandwidth | Metric | Tdoc | R4-2106862 | R4-2106809 | R4-2107041
| 5MHz |  |  | 9.7 | 9.77 | 10.41 | [6 empty] | 0.31948 | 0.71 | 9.96
| 10MHz |  |  | 10.1 | 9.85 | 10.64 | [6 empty] | 0.32968 | 0.79 | 10.1967
| 15MHz | SNR with 70% of |  | 10.1 | 9.82 | 10.64 | [6 empty] | 0.34033 | 0.82 | 10.1867
2Rx | 20MHz | maximum |  | 9.7 | 9.5 | 10.2 | [6 empty] | 0.29439 | 0.7 | 9.8
| 25MHz | throughput |  | 10.1 | 9.65 | 10.62 | [6 empty] | 0.39634 | 0.97 | 10.1233
| 30MHz |  |  | 10.2 | 9.96 | 10.7 | [6 empty] | 0.30826 | 0.74 | 10.2867
| 40MHz |  |  | 10.1 | 9.54 | 10.56 | [6 empty] | 0.41708 | 1.02 | 10.0667
| 50MHz |  |  | 10.2 | 9.67 | 10.86 | [6 empty] | 0.48678 | 1.19 | 10.2433
| 5MHz |  |  | 7.2 | 7.06 | 7.65 | [6 empty] | 0.25171 | 0.59 | 7.3033
| 10MHz |  |  | 7.3 | 7.04 | 7.82 | [6 empty] | 0.32428 | 0.78 | 7.3867
| 15MHz | SNR with 70% of |  | 7.3 | 7.12 | 7.75 | [6 empty] | 0.26495 | 0.63 | 7.39
4Rx | 20MHz | maximum |  | 7.2 | 6.61 | 7.41 | [6 empty] | 0.33866 | 0.8 | 7.0733
| 25MHz | throughput |  | 7.3 | 7.09 | 7.72 | [6 empty] | 0.26192 | 0.63 | 7.37
| 30MHz |  |  | 7.4 | 7.35 | 7.76 | [6 empty] | 0.18264 | 0.41 | 7.5033
| 40MHz |  |  | 7.3 | 6.69 | 7.79 | [6 empty] | 0.44996 | 1.1 | 7.26
| 50MHz |  |  | 7.4 | 7.21 | 7.89 | [6 empty] | 0.28647 | 0.68 | 7.5
Impariment results
|  |  | Source | Ericsson | Huawei, HiSilicon | Qualcomm | Company 4 | Company 5 | Company 6 | Company 7 | Company 8 | Company 9 | STD | Span | Average | Margin | Requirements
Number of Rx antennas | Channel Bandwidth | Metric | Tdoc
| 5MHz |  |  |  |  | 12.41 | [6 empty] | 0 | 0 | 12.41 | 0.5 | 12.91
| 10MHz |  |  |  |  | 12.64 | [6 empty] | 0 | 0 | 12.64 | 0.5 | 13.14
| 15MHz | SNR with 70% of |  |  |  | 12.64 | [6 empty] | 0 | 0 | 12.64 | 0.5 | 13.14
2Rx | 20MHz | maximum |  |  |  | 12.2 | [6 empty] | 0 | 0 | 12.2 | 0.5 | 12.7
| 25MHz | throughput |  |  |  | 12.62 | [6 empty] | 0 | 0 | 12.62 | 0.5 | 13.12
| 30MHz |  |  |  |  | 12.7 | [6 empty] | 0 | 0 | 12.7 | 0.5 | 13.2
| 40MHz |  |  |  |  | 12.56 | [6 empty] | 0 | 0 | 12.56 | 0.5 | 13.06
| 50MHz |  |  |  |  | 12.86 | [6 empty] | 0 | 0 | 12.86 | 0.5 | 13.36
| 5MHz |  |  |  |  | 9.65 | [6 empty] | 0 | 0 | 9.65 | 0.5 | 10.15
| 10MHz |  |  |  |  | 9.82 | [6 empty] | 0 | 0 | 9.82 | 0.5 | 10.32
| 15MHz | SNR with 70% of |  |  |  | 9.75 | [6 empty] | 0 | 0 | 9.75 | 0.5 | 10.25
4Rx | 20MHz | maximum |  |  |  | 9.41 | [6 empty] | 0 | 0 | 9.41 | 0.5 | 9.91
| 25MHz | throughput |  |  |  | 9.72 | [6 empty] | 0 | 0 | 9.72 | 0.5 | 10.22
| 30MHz |  |  |  |  | 9.76 | [6 empty] | 0 | 0 | 9.76 | 0.5 | 10.26
| 40MHz |  |  |  |  | 9.79 | [6 empty] | 0 | 0 | 9.79 | 0.5 | 10.29
| 50MHz |  |  |  |  | 9.89 | [6 empty] | 0 | 0 | 9.89 | 0.5 | 10.39

## HST-DPS TDD 30kHz
Simulation results for alignment
|  |  | Source | Ericsson | Huawei, HiSilicon | Qualcomm | Company 4 | Company 5 | Company 6 | Company 7 | Company 8 | Company 9 | STD | Span | Average
Number of Rx antennas | Channel Bandwidth | Metric | Tdoc | R4-2106862 | R4-2106809 | R4-2107041
| 5MHz |  |  | 9.5 | 10.45 | 10.37 | [6 empty] | 0.43022 | 0.95 | 10.1067
| 10MHz |  |  | 9.8 | 9.8 | 10.63 | [6 empty] | 0.39127 | 0.83 | 10.0767
| 15MHz | SNR with 70% of |  | 9.7 | 9.59 | 10.51 | [6 empty] | 0.41023 | 0.92 | 9.9333
| 20MHz | maximum |  | 9.6 | 9.55 | 10.43 | [6 empty] | 0.40357 | 0.88 | 9.86
| 25MHz | throughput |  | 9.7 | 9.56 | 10.51 | [6 empty] | 0.41875 | 0.95 | 9.9233
2Rx | 30MHz |  |  | 9.6 | 9.5 | 10.38 | [6 empty] | 0.39339 | 0.88 | 9.8267
| 40MHz |  |  | 9.6 | 9.45 | 10.32 | [6 empty] | 0.37974 | 0.87 | 9.79
| 50MHz |  |  | 10 | 9.53 | 10.68 | [6 empty] | 0.47209 | 1.15 | 10.07
| 60MHz |  |  | 9.8 | 9.5 | 10.64 | [6 empty] | 0.48249 | 1.14 | 9.98
| 80MHz |  |  | 9.7 | 9.45 | 10.53 | [6 empty] | 0.46162 | 1.08 | 9.8933
| 90MHz |  |  | 10.2 | 9.54 | 10.78 | [6 empty] | 0.50658 | 1.24 | 10.1733
| 100MHz |  |  | 9.9 | 9.47 | 10.6 | [6 empty] | 0.46569 | 1.13 | 9.99
| 5MHz |  |  | 6.8 | 7.49 | 7.59 | [6 empty] | 0.35122 | 0.79 | 7.2933
| 10MHz |  |  | 7.2 | 7.09 | 7.8 | [6 empty] | 0.31202 | 0.71 | 7.3633
| 15MHz | SNR with 70% of |  | 7.2 | 6.64 | 7.76 | [6 empty] | 0.45724 | 1.12 | 7.2
| 20MHz | maximum |  | 7.1 | 6.63 | 7.71 | [6 empty] | 0.44214 | 1.08 | 7.1467
| 25MHz | throughput |  | 7.2 | 6.67 | 7.75 | [6 empty] | 0.44093 | 1.08 | 7.2067
4Rx | 30MHz |  |  | 7.1 | 6.63 | 7.65 | [6 empty] | 0.41684 | 1.02 | 7.1267
| 40MHz |  |  | 7 | 6.51 | 7.62 | [6 empty] | 0.45419 | 1.11 | 7.0433
| 50MHz |  |  | 7.3 | 6.86 | 7.8 | [6 empty] | 0.38401 | 0.94 | 7.32
| 60MHz |  |  | 7.3 | 6.73 | 7.77 | [6 empty] | 0.42523 | 1.04 | 7.2667
| 80MHz |  |  | 7.2 | 6.52 | 7.75 | [6 empty] | 0.50308 | 1.23 | 7.1567
| 90MHz |  |  | 7.3 | 6.98 | 7.67 | [6 empty] | 0.28194 | 0.69 | 7.3167
| 100MHz |  |  | 7.3 | 6.58 | 7.8 | [6 empty] | 0.50075 | 1.22 | 7.2267
Impariment results
|  |  | Source | Ericsson | Huawei, HiSilicon | Qualcomm | Company 4 | Company 5 | Company 6 | Company 7 | Company 8 | Company 9 | STD | Span | Average | Margin | Requirements
Number of Rx antennas | Channel Bandwidth | Metric | Tdoc
| 5MHz |  |  |  |  | 12.37 | [6 empty] | 0 | 0 | 12.37 | 0.5 | 12.87
| 10MHz |  |  |  |  | 12.63 | [6 empty] | 0 | 0 | 12.63 | 0.5 | 13.13
| 15MHz | SNR with 70% of |  |  |  | 12.51 | [6 empty] | 0 | 0 | 12.51 | 0.5 | 13.01
| 20MHz | maximum |  |  |  | 12.43 | [6 empty] | 0 | 0 | 12.43 | 0.5 | 12.93
| 25MHz | throughput |  |  |  | 12.51 | [6 empty] | 0 | 0 | 12.51 | 0.5 | 13.01
2Rx | 30MHz |  |  |  |  | 12.38 | [6 empty] | 0 | 0 | 12.38 | 0.5 | 12.88
| 40MHz |  |  |  |  | 12.32 | [6 empty] | 0 | 0 | 12.32 | 0.5 | 12.82
| 50MHz |  |  |  |  | 12.68 | [6 empty] | 0 | 0 | 12.68 | 0.5 | 13.18
| 60MHz |  |  |  |  | 12.64 | [6 empty] | 0 | 0 | 12.64 | 0.5 | 13.14
| 80MHz |  |  |  |  | 12.53 | [6 empty] | 0 | 0 | 12.53 | 0.5 | 13.03
| 90MHz |  |  |  |  | 12.78 | [6 empty] | 0 | 0 | 12.78 | 0.5 | 13.28
| 100MHz |  |  |  |  | 12.6 | [6 empty] | 0 | 0 | 12.6 | 0.5 | 13.1
| 5MHz |  |  |  |  | 9.59 | [6 empty] | 0 | 0 | 9.59 | 0.5 | 10.09
| 10MHz |  |  |  |  | 9.8 | [6 empty] | 0 | 0 | 9.8 | 0.5 | 10.3
| 15MHz | SNR with 70% of |  |  |  | 9.76 | [6 empty] | 0 | 0 | 9.76 | 0.5 | 10.26
| 20MHz | maximum |  |  |  | 9.71 | [6 empty] | 0 | 0 | 9.71 | 0.5 | 10.21
| 25MHz | throughput |  |  |  | 9.75 | [6 empty] | 0 | 0 | 9.75 | 0.5 | 10.25
4Rx | 30MHz |  |  |  |  | 9.65 | [6 empty] | 0 | 0 | 9.65 | 0.5 | 10.15
| 40MHz |  |  |  |  | 9.62 | [6 empty] | 0 | 0 | 9.62 | 0.5 | 10.12
| 50MHz |  |  |  |  | 9.8 | [6 empty] | 0 | 0 | 9.8 | 0.5 | 10.3
| 60MHz |  |  |  |  | 9.77 | [6 empty] | 0 | 0 | 9.77 | 0.5 | 10.27
| 80MHz |  |  |  |  | 9.75 | [6 empty] | 0 | 0 | 9.75 | 0.5 | 10.25
| 90MHz |  |  |  |  | 9.67 | [6 empty] | 0 | 0 | 9.67 | 0.5 | 10.17
| 100MHz |  |  |  |  | 9.8 | [6 empty] | 0 | 0 | 9.8 | 0.5 | 10.3