## MCPTT
|  |  | US DoC |  | UK HO |  | French MOI |  | Police of the Netherlands |  | Korea |  | Huawei |  | Harris |  | Ericsson | [19 empty] | US DOC Comments
| MCPTT Index | MCPTT TS 22.179 V13.2.0 (2015-06) Service requirements common for on the network and off the network | MCVideo | MCData | MCVideo | MCData | MCVideo | MCData | MCVideo | MCData | MCVideo | MCData | MCVideo | MCData | MCVideo | MCData | MCVideo | MCData
5.1 General Group Call Requirements
5.1.1 General Aspects
| [R-5.1.1-001] | The MCPTT Service shall allow an MCPTT User utilizing one or more MCPTT UE(s), concurrently, to sign-in and receive service on each of the MCPTT UE(s). | Yes | Yes | Yes | Yes | Yes | Yes | Yes | Yes | Yes | Yes | Yes | Yes | Yes | Yes | Yes | Yes | TRUE | TRUE | TRUE | TRUE | TRUE | TRUE | TRUE | TRUE | TRUE | TRUE | TRUE | TRUE | TRUE | TRUE | TRUE | TRUE
| [R-5.1.1-002] | The MCPTT Service shall provide a mechanism by which an MCPTT UE makes a 1-to-many MCPTT transmission to any MCPTT Group(s) for which the current MCPTT User is authorized. | Yes | Yes | Yes | Yes | Yes | Yes | Yes | Yes | Yes | Yes | Yes | Yes | Yes | Yes | Yes | Yes | TRUE | TRUE | TRUE | TRUE | TRUE | TRUE | TRUE | TRUE | TRUE | TRUE | TRUE | TRUE | TRUE | TRUE | TRUE | TRUE
| [R-5.1.1-003] | The MCPTT Service shall be able to notify the Affiliated MCPTT Group Members when the group communication is set up (e.g., this can be provided as an audible tone on the MCPTT UE). | Yes | Yes | Yes | Yes | Yes | Yes | Yes | Yes | Yes | Yes | Yes | Yes | Yes | Yes | Yes | Unclear, if this is needed for MCData in general. Yes for Messaging | TRUE | TRUE | TRUE | TRUE | TRUE | TRUE | TRUE | TRUE | TRUE | TRUE | TRUE | TRUE | TRUE | TRUE | TRUE | FALSE
| [R-5.1.1-004] | The MCPTT Service shall provide a mechanism to disable notifications (e.g., audible tone) on an MCPTT UE when receiving normal MCPTT Group calls (not MCPTT Emergency or Imminent Peril Calls). | Yes | Yes | Yes | Yes | Yes | Yes | Yes | Yes | Yes | Yes | Yes | Yes | Yes | Yes | Yes | Unclear, if this is needed for MCData in general. Yes for Messaging | TRUE | TRUE | TRUE | TRUE | TRUE | TRUE | TRUE | TRUE | TRUE | TRUE | TRUE | TRUE | TRUE | TRUE | TRUE | FALSE
| [R-5.1.1-005] | At any moment in time in a call, only one Participant type shall be used per Participant. | Yes | Yes | Yes | Yes | Yes | Yes | Yes | Yes | Yes | Yes | Yes | Yes | Yes | Yes | Yes | Yes | TRUE | TRUE | TRUE | TRUE | TRUE | TRUE | TRUE | TRUE | TRUE | TRUE | TRUE | TRUE | TRUE | TRUE | TRUE | TRUE
|  | 5.1.2 Group/staus information | [16 empty] | TRUE | TRUE | TRUE | TRUE | TRUE | TRUE | TRUE | TRUE | TRUE | TRUE | TRUE | TRUE | TRUE | TRUE | TRUE | TRUE
| [R-5.1.2-001] | The MCPTT Service shall provide a mechanism by which an MCPTT UE determines in which of the MCPTT Groups for which it is authorized there is an ongoing MCPTT Group Call. | Yes | Yes | Yes | Yes | Yes | Yes | Yes | Yes | Yes | Yes | Yes | Yes | Yes | Yes | Yes | Unclear, if this is needed for MCData in general. | TRUE | TRUE | TRUE | TRUE | TRUE | TRUE | TRUE | TRUE | TRUE | TRUE | TRUE | TRUE | TRUE | TRUE | TRUE | FALSE
| [R-5.1.2-002] | The MCPTT Service shall provide a mechanism by which an authorized MCPTT User determines in which MCPTT Groups there is an ongoing MCPTT Group Call. | Yes | Yes | Yes | Yes | Yes | Yes | Yes | Yes | Yes | Yes | Yes | Yes | Yes | Yes | Yes | Unclear, if this is needed for MCData in general. | TRUE | TRUE | TRUE | TRUE | TRUE | TRUE | TRUE | TRUE | TRUE | TRUE | TRUE | TRUE | TRUE | TRUE | TRUE | FALSE
|  | 5.1.3 Group configuration | [16 empty] | TRUE | TRUE | TRUE | TRUE | TRUE | TRUE | TRUE | TRUE | TRUE | TRUE | TRUE | TRUE | TRUE | TRUE | TRUE | TRUE
| [R-5.1.3-001] | The MCPTT Service shall allow the MCPTT Administrator to restrict who can be a member of specific MCPTT Groups, so that those MCPTT Groups shall be inaccessible to other users, including dispatchers or supervisors. | Yes | Yes | Yes | Yes | Yes | Yes | Yes | Yes | Yes | Yes | Yes | Yes | Yes | Yes | Yes | Yes | TRUE | TRUE | TRUE | TRUE | TRUE | TRUE | TRUE | TRUE | TRUE | TRUE | TRUE | TRUE | TRUE | TRUE | TRUE | TRUE
| [R-5.1.3-002] | The MCPTT Service shall enable a properly provisioned and authorized MCPTT UE operating on the network to receive its application layer level parameters (e.g., group id, group keys) necessary for initiating and participating in selected group and Private Calls at a future time, while off the network. | Yes | Yes | Yes | Yes | Yes | Yes | Yes | Yes | Yes | Yes | Yes | Yes | Yes | Yes | Yes | Yes | TRUE | TRUE | TRUE | TRUE | TRUE | TRUE | TRUE | TRUE | TRUE | TRUE | TRUE | TRUE | TRUE | TRUE | TRUE | TRUE
|  | 5.1.4 Identification | [16 empty] | TRUE | TRUE | TRUE | TRUE | TRUE | TRUE | TRUE | TRUE | TRUE | TRUE | TRUE | TRUE | TRUE | TRUE | TRUE | TRUE
| [R-5.1.4-001] | The MCPTT Service shall support identifiers using character sets for international languages specified via configuration. | Yes | Yes | Yes | Yes | Yes | Yes | Yes | Yes | Yes | Yes | Yes | Yes | Yes | Yes | Yes | Yes | TRUE | TRUE | TRUE | TRUE | TRUE | TRUE | TRUE | TRUE | TRUE | TRUE | TRUE | TRUE | TRUE | TRUE | TRUE | TRUE
|  | 5.1.5 Membership/affiliation | [16 empty] | TRUE | TRUE | TRUE | TRUE | TRUE | TRUE | TRUE | TRUE | TRUE | TRUE | TRUE | TRUE | TRUE | TRUE | TRUE | TRUE
| [R-5.1.5-001] | The MCPTT Service shall provide a mechanism by which an MCPTT User determines the currently defined MCPTT Groups for which the user is authorized. | Yes | Yes | Yes | Yes | Yes | Yes | Yes | Yes | Yes | Yes | Yes | Yes | Yes | Yes | Yes | Yes | TRUE | TRUE | TRUE | TRUE | TRUE | TRUE | TRUE | TRUE | TRUE | TRUE | TRUE | TRUE | TRUE | TRUE | TRUE | TRUE
| [R-5.1.5-002] | The MCPTT Service shall provide a mechanism by which an MCPTT UE determines the currently defined MCPTT Groups for which it is authorized. | Yes | Yes | Yes | Yes | Yes | Yes | Yes | Yes | Yes | Yes | Yes | Yes | Yes | Yes | Yes | Yes | TRUE | TRUE | TRUE | TRUE | TRUE | TRUE | TRUE | TRUE | TRUE | TRUE | TRUE | TRUE | TRUE | TRUE | TRUE | TRUE
| [R-5.1.5-003] | The MCPTT Service shall support an MCPTT User's ability to affiliate to one or more MCPTT Groups. | Yes | Yes | Yes | Yes | Yes | Yes | Yes | Yes | Yes | Yes | Yes | Yes | Yes | Yes | Yes | Yes | TRUE | TRUE | TRUE | TRUE | TRUE | TRUE | TRUE | TRUE | TRUE | TRUE | TRUE | TRUE | TRUE | TRUE | TRUE | TRUE
| [R-5.1.5-004] | The MCPTT Service shall provide a mechanism for an MCPTT Administrator to limit the total number (N2) of MCPTT Groups that an MCPTT User can be affiliated to simultaneously. | Yes | Yes | Yes | No | Yes | Yes | Yes | Yes | Yes | Yes | Yes | No | Yes | Yes | Yes | Yes | TRUE | TRUE | TRUE | FALSE | TRUE | TRUE | TRUE | TRUE | TRUE | TRUE | TRUE | FALSE | TRUE | TRUE | TRUE | TRUE
| [R-5.1.5-005] | An MCPTT User may simultaneously be an MCPTT Group Member of one or more MCPTT Groups. | Yes | Yes | Yes | Yes | Yes | Yes | Yes | Yes | Yes | Yes | Yes | Yes | Yes | Yes | Yes | Yes | TRUE | TRUE | TRUE | TRUE | TRUE | TRUE | TRUE | TRUE | TRUE | TRUE | TRUE | TRUE | TRUE | TRUE | TRUE | TRUE
| [R-5.1.5-006] | The MCPTT Service shall provide a mechanism for an MCPTT Group Member to select zero or one Selected MCPTT Group. | Yes | Yes | Yes | Yes | Yes | Yes | Yes | Yes | Yes | Yes | Yes | Yes | Yes | Yes | Yes | Unclear, if this is needed for MCData in general. | TRUE | TRUE | TRUE | TRUE | TRUE | TRUE | TRUE | TRUE | TRUE | TRUE | TRUE | TRUE | TRUE | TRUE | TRUE | FALSE
| [R-5.1.5-007] | The MCPTT Service shall require that MCPTT Users affiliate with MCPTT Groups prior to participation in the communications of those groups. | Yes | Yes | Yes | Yes | Yes | Yes | Yes | Yes | Yes | Yes | Yes | Yes | Yes | Yes | Yes | Yes | TRUE | TRUE | TRUE | TRUE | TRUE | TRUE | TRUE | TRUE | TRUE | TRUE | TRUE | TRUE | TRUE | TRUE | TRUE | TRUE
| [R-5.1.5-008] | An MCPTT User shall be able to affiliate with a multiplicity of MCPTT Groups, subject to restrictions configured by the MCPTT Administrator. | Yes | Yes | Yes | Yes | Yes | Yes | Yes | Yes | Yes | Yes | Yes | Yes | Yes | Yes | Yes | Yes | TRUE | TRUE | TRUE | TRUE | TRUE | TRUE | TRUE | TRUE | TRUE | TRUE | TRUE | TRUE | TRUE | TRUE | TRUE | TRUE
|  | 5.1.6 Group call administration | [16 empty] | TRUE | TRUE | TRUE | TRUE | TRUE | TRUE | TRUE | TRUE | TRUE | TRUE | TRUE | TRUE | TRUE | TRUE | TRUE | TRUE
| [R-5.1.6-001] | The MCPTT Service shall provide a mechanism for an MCPTT Administrator to configure the maximum duration for MCPTT Group Calls for MCPTT Users within their authority. | Yes | Yes | Yes | No | Yes | Yes | Yes | No | Yes | Yes | Yes | No | Yes | No | Yes | Unclear, if this is needed for MCData in general. | TRUE | FALSE | TRUE | TRUE | TRUE | FALSE | TRUE | TRUE | TRUE | FALSE | TRUE | TRUE | TRUE | TRUE | TRUE | FALSE
|  | 5.1.7 Prioritization | [16 empty] | TRUE | TRUE | TRUE | TRUE | TRUE | TRUE | TRUE | TRUE | TRUE | TRUE | TRUE | FALSE | TRUE | TRUE | TRUE | TRUE
| [R-5.1.7-001] | The MCPTT Service shall provide a mechanism to organize MCPTT Groups into a hierarchy(ies). | Yes | Yes | Yes | Yes | Yes | Yes | Yes | Yes | Yes | Yes | Yes | Yes | Yes | Yes | Yes | Yes | TRUE | TRUE | TRUE | TRUE | TRUE | TRUE | TRUE | TRUE | TRUE | TRUE | TRUE | TRUE | TRUE | TRUE | TRUE | TRUE
| [R-5.1.7-002] | The MCPTT Service shall provide a mechanism to prioritize MCPTT Group Calls based on the priorities associated with elements of the call (e.g., service type, requesting identity, and target identity). | Yes | Yes | Yes | Yes | Yes | Yes | Yes | Yes | Yes | Yes | Yes | Yes | Yes | Yes | Yes | Yes | TRUE | TRUE | TRUE | TRUE | TRUE | TRUE | TRUE | TRUE | TRUE | TRUE | TRUE | TRUE | TRUE | TRUE | TRUE | TRUE
|  | 5.1.8 Charging requirements for MCPTT | [16 empty] | TRUE | TRUE | TRUE | TRUE | TRUE | TRUE | TRUE | TRUE | TRUE | TRUE | TRUE | TRUE | TRUE | TRUE | TRUE | TRUE
| [R-5.1.8-001] | The MCPTT service shall support charging for MCPTT Group Calls. | Yes | Yes | Yes | Yes | Yes | Yes | Yes | Yes | Yes | Yes | Yes | Yes | Yes | Yes | Yes | Yes | TRUE | TRUE | TRUE | TRUE | TRUE | TRUE | TRUE | TRUE | TRUE | TRUE | TRUE | TRUE | TRUE | TRUE | TRUE | TRUE
| [R-5.1.8-002] | The MCPTT service shall support charging for Private Calls. | Yes | Yes | Yes | Yes | Yes | Yes | Yes | Yes | Yes | Yes | Yes | Yes | Yes | Yes | Yes | Yes | TRUE | TRUE | TRUE | TRUE | TRUE | TRUE | TRUE | TRUE | TRUE | TRUE | TRUE | TRUE | TRUE | TRUE | TRUE | TRUE
| [R-5.1.8-003] | The MCPTT service shall support time-of-day sensitive charging based on actual resource utilization, provided QoS and provided priority. | Yes | Yes | Yes | Yes | Yes | Yes | Yes | Yes | Yes | Yes | Yes | Yes | Yes | Yes | Yes | Yes | TRUE | TRUE | TRUE | TRUE | TRUE | TRUE | TRUE | TRUE | TRUE | TRUE | TRUE | TRUE | TRUE | TRUE | TRUE | TRUE
| [R-5.1.8-004] | The MCPTT service shall generate charging data that identifies the device(s) involved in a call. | Yes | Yes | Yes | Yes | Yes | Yes | Yes | Yes | Yes | Yes | Yes | Yes | Yes | Yes | Yes | Yes | TRUE | TRUE | TRUE | TRUE | TRUE | TRUE | TRUE | TRUE | TRUE | TRUE | TRUE | TRUE | TRUE | TRUE | TRUE | TRUE
| [R-5.1.8-005] | The MCPTT service shall support confidentiality of the charging between the service provider and the network operator. | Yes | Yes | Yes | Yes | Yes | Yes | Yes | Yes | Yes | Yes | Yes | Yes | Yes | Yes | Yes | Yes | TRUE | TRUE | TRUE | TRUE | TRUE | TRUE | TRUE | TRUE | TRUE | TRUE | TRUE | TRUE | TRUE | TRUE | TRUE | TRUE
| [R-5.1.8-006] | The MCPTT service shall support confidentiality of the identity of the Mission Critical Organization. | Yes | Yes | Yes | Yes | Yes | Yes | Yes | Yes | Yes | Yes | Yes | Yes | Yes | Yes | Yes | Yes | TRUE | TRUE | TRUE | TRUE | TRUE | TRUE | TRUE | TRUE | TRUE | TRUE | TRUE | TRUE | TRUE | TRUE | TRUE | TRUE
| [R-5.1.8-007] | The MCPTT service shall support reconciliation of the charging records between the service provider and the network operator. | Yes | Yes | Yes | Yes | Yes | Yes | Yes | Yes | Yes | Yes | Yes | Yes | Yes | Yes | Yes | Yes | TRUE | TRUE | TRUE | TRUE | TRUE | TRUE | TRUE | TRUE | TRUE | TRUE | TRUE | TRUE | TRUE | TRUE | TRUE | TRUE
| [R-5.1.8-008] | The MCPTT service shall support offline charging. | Yes | Yes | Yes | Yes | Yes | Yes | Yes | Yes | Yes | Yes | Yes | Yes | Yes | Yes | Yes | Yes | TRUE | TRUE | TRUE | TRUE | TRUE | TRUE | TRUE | TRUE | TRUE | TRUE | TRUE | TRUE | TRUE | TRUE | TRUE | TRUE
| [R-5.1.8-009] | The MCPTT service shall support online charging. | Yes | Yes | Yes | Yes | Yes | Yes | Yes | Yes | Yes | Yes | Yes | Yes | Yes | Yes | Yes | Yes | TRUE | TRUE | TRUE | TRUE | TRUE | TRUE | TRUE | TRUE | TRUE | TRUE | TRUE | TRUE | TRUE | TRUE | TRUE | TRUE
| [R-5.1.8-010] | The MCPTT service shall be able to generate charging data for on-network mode. | Yes | Yes | Yes | Yes | Yes | Yes | Yes | Yes | Yes | Yes | Yes | Yes | Yes | Yes | Yes | Yes | TRUE | TRUE | TRUE | TRUE | TRUE | TRUE | TRUE | TRUE | TRUE | TRUE | TRUE | TRUE | TRUE | TRUE | TRUE | TRUE
| [R-5.1.8-011] | The MCPTT service shall be able to generate charging data for off-network mode. | Yes | Yes | Yes | Yes | Yes | Yes | Yes | Yes | Yes | Yes | Yes | Yes | Yes | Yes | Yes | Yes | TRUE | TRUE | TRUE | TRUE | TRUE | TRUE | TRUE | TRUE | TRUE | TRUE | TRUE | TRUE | TRUE | TRUE | TRUE | TRUE
|  | 5.2 Broadcast Group | [16 empty] | TRUE | TRUE | TRUE | TRUE | TRUE | TRUE | TRUE | TRUE | TRUE | TRUE | TRUE | TRUE | TRUE | TRUE | TRUE | TRUE
| [R-5.2.1-001] | The MCPTT Service shall support Broadcast Group Calls from authorized MCPTT Group Members as determined by the MCPTT Administrator. | Yes | Yes | Yes | Yes | Yes | Yes | Yes | Yes | Yes | Yes | Yes | Yes | Yes | Yes | Yes | Unclear, if this is needed for MCData in general. Yes for Messaging | TRUE | TRUE | TRUE | TRUE | TRUE | TRUE | TRUE | TRUE | TRUE | TRUE | TRUE | TRUE | TRUE | TRUE | TRUE | FALSE
| [R-5.2.1-002] | The MCPTT Service shall only allow the initiating MCPTT Group Member to transmit on a Broadcast Group Call, unless overridden (e.g., by a supervisor). | Yes | Yes | Yes | Yes | Yes | Yes | Yes | Yes | Yes | Yes | Yes | Yes | Yes | Yes | Yes | Yes | TRUE | TRUE | TRUE | TRUE | TRUE | TRUE | TRUE | TRUE | TRUE | TRUE | TRUE | TRUE | TRUE | TRUE | TRUE | TRUE |  | inserted into MCPTT and MCVideo, TBD for MCData
| [R-5.2.2-001] | The MCPTT Service shall provide for the creation of Group-Broadcast Groups with up to B1 levels of group hierarchy. | Yes | Yes | Yes | Yes | Yes | Yes | Yes | Yes | Yes | Yes | Yes | Yes | Yes | Yes | Yes | Yes | TRUE | TRUE | TRUE | TRUE | TRUE | TRUE | TRUE | TRUE | TRUE | TRUE | TRUE | TRUE | TRUE | TRUE | TRUE | TRUE |  | inserted into MCPTT and MCVideo, TBD for MCData
| [R-5.2.2-002] | The MCPTT Service shall be configurable to create a Group-Broadcast Group from one or more Group-Broadcast Groups with any other non-Broadcast Group. | Yes | Yes | Yes | Yes | Yes | Yes | Yes | Yes | Yes | Yes | Yes | Yes | Yes | Yes | Yes | Yes | TRUE | TRUE | TRUE | TRUE | TRUE | TRUE | TRUE | TRUE | TRUE | TRUE | TRUE | TRUE | TRUE | TRUE | TRUE | TRUE |  | inserted into MCPTT and MCVideo, TBD for MCData
| [R-5.2.2-003] | The MCPTT Service shall enable an MCPTT Administrator to create a Group-Broadcast Group. | Yes | Yes | Yes | Yes | Yes | Yes | Yes | Yes | Yes | Yes | Yes | Yes | Yes | Yes | Yes | Yes | TRUE | TRUE | TRUE | TRUE | TRUE | TRUE | TRUE | TRUE | TRUE | TRUE | TRUE | TRUE | TRUE | TRUE | TRUE | TRUE |  | inserted into MCPTT and MCVideo, TBD for MCData
| [R-5.2.2-004] | A Broadcast Group Call transmitted on a Group-Broadcast Group shall have priority over Group Calls on its subordinate groups. | Yes | Yes | Yes | Yes | Yes | Yes | Yes | Yes | Yes | Yes | Yes | Yes | Yes | Yes | Yes | Yes | TRUE | TRUE | TRUE | TRUE | TRUE | TRUE | TRUE | TRUE | TRUE | TRUE | TRUE | TRUE | TRUE | TRUE | TRUE | TRUE |  | inserted into MCPTT and MCVideo, TBD for MCData
| [R-5.2.3-001] | The MCPTT Service shall provide for the creation of User-Broadcast Groups with up to B2 levels of user hierarchy. | Yes | Yes | Yes | Yes | Yes | Yes | Yes | Yes | Yes | Yes | Yes | Yes | Yes | Yes | Yes | Yes | TRUE | TRUE | TRUE | TRUE | TRUE | TRUE | TRUE | TRUE | TRUE | TRUE | TRUE | TRUE | TRUE | TRUE | TRUE | TRUE |  | inserted into MCPTT and MCVideo, TBD for MCData
| [R-5.2.3-002] | A Broadcast Group Call transmitted on a User-Broadcast Group shall have priority over Group Calls involving users within the user hierarchy. | Yes | Yes | Yes | Yes | Yes | Yes | Yes | Yes | Yes | Yes | Yes | Yes | Yes | Yes | Yes | Yes | TRUE | TRUE | TRUE | TRUE | TRUE | TRUE | TRUE | TRUE | TRUE | TRUE | TRUE | TRUE | TRUE | TRUE | TRUE | TRUE |  | need wording for inclusion into TS 22.280
|  | 5.3 Late call entry | [16 empty] | TRUE | TRUE | TRUE | TRUE | TRUE | TRUE | TRUE | TRUE | TRUE | TRUE | TRUE | TRUE | TRUE | TRUE | TRUE | TRUE
| [R-5.3-001] | The MCPTT Service shall provide a mechanism by which an Affiliated MCPTT Group Member can join an ongoing MCPTT Group Call. | Yes | Yes | Yes | Yes | Yes | Yes | Yes | Yes | Yes | Yes | Yes | Yes | Yes | Yes | Yes | Unclear, if this is needed for MCData in general. | TRUE | TRUE | TRUE | TRUE | TRUE | TRUE | TRUE | TRUE | TRUE | TRUE | TRUE | TRUE | TRUE | TRUE | TRUE | FALSE
| [R-5.3-002] | The MCPTT Service shall provide the identities of the Transmitting MCPTT Group Member, , and of the MCPTT Group and, if available, the aliases of the Transmitting MCPTT Group Member and the identity of the Mission Critical Organization to the MCPTT UEs that enter the call late | Yes | Yes | Yes | Yes | Yes | Yes | Yes | Yes | Yes | Yes | Yes | Yes | Yes | Yes | Yes | Unclear, if this is needed for MCData in general. | TRUE | TRUE | TRUE | TRUE | TRUE | TRUE | TRUE | TRUE | TRUE | TRUE | TRUE | TRUE | TRUE | TRUE | TRUE | FALSE
| [R-5.3-003] | The MCPTT Service shall provide the Transmitting MCPTT Group Member’s Location information to MCPTT UEs that are late entering a call in progress, subject | Yes | Yes | Yes | Yes | Yes | Yes | Yes | Yes | Yes | Yes | Yes | Yes | Yes | Yes | Yes | Unclear, if this is needed for MCData in general. | TRUE | TRUE | TRUE | TRUE | TRUE | TRUE | TRUE | TRUE | TRUE | TRUE | TRUE | TRUE | TRUE | TRUE | TRUE | FALSE
| [R-5.3-004] | If an MCPTT Group call proceeds without all Affiliated MCPTT Group Members (e.g., due to one or members being temporarily out of coverage during the call setup or in one or more higher priority calls), the MCPTT Service shall attempt to add those affiliated members as the call proceeds and they become available. | Yes | Yes | Yes | Yes | Yes | Yes | Yes | Yes | Yes | Yes | Yes | Yes | Yes | Yes | Yes | Unclear, if this is needed for MCData in general. | TRUE | TRUE | TRUE | TRUE | TRUE | TRUE | TRUE | TRUE | TRUE | TRUE | TRUE | TRUE | TRUE | TRUE | TRUE | FALSE
| [R-5.3-005] | If, during an ongoing MCPTT Group call, additional MCPTT Group Members affiliate with the group, the MCPTT Service shall add those members to the group call. | Yes | Yes | Yes | Yes | Yes | Yes | Yes | Yes | Yes | Yes | Yes | Yes | Yes | Yes | Yes | Unclear, if this is needed for MCData in general. | TRUE | TRUE | TRUE | TRUE | TRUE | TRUE | TRUE | TRUE | TRUE | TRUE | TRUE | TRUE | TRUE | TRUE | TRUE | FALSE
|  | 5.5 Receiving from multiple MCPTT Calls | [16 empty] | TRUE | TRUE | TRUE | TRUE | TRUE | TRUE | TRUE | TRUE | TRUE | TRUE | TRUE | TRUE | TRUE | TRUE | TRUE | TRUE
| [R-5.5.2-001] | Void | N/A | N/A | N/A | N/A | N/A | N/A | N/A | N/A | N/A | N/A | N/A | N/A | N/A | N/A | N/A | N/A | TRUE | TRUE | TRUE | TRUE | TRUE | TRUE | TRUE | TRUE | TRUE | TRUE | TRUE | TRUE | TRUE | TRUE | TRUE | TRUE
| [R-5.5.2-002] | Void | N/A | N/A | N/A | N/A | N/A | N/A | N/A | N/A | N/A | N/A | N/A | N/A | N/A | N/A | N/A | N/A | TRUE | TRUE | TRUE | TRUE | TRUE | TRUE | TRUE | TRUE | TRUE | TRUE | TRUE | TRUE | TRUE | TRUE | TRUE | TRUE
| [R-5.5.2-003] | Void | N/A | N/A | N/A | N/A | N/A | N/A | N/A | N/A | N/A | N/A | N/A | N/A | N/A | N/A | N/A | N/A | TRUE | TRUE | TRUE | TRUE | TRUE | TRUE | TRUE | TRUE | TRUE | TRUE | TRUE | TRUE | TRUE | TRUE | TRUE | TRUE
| [R-5.5.2-004] | The MCPTT Service shall allow an MCPTT UE to be receiving or transmitting in one MCPTT Group while simultaneously receiving additional MCPTT Groups. | Yes | Yes | Yes | Yes | Yes | Yes | Yes | Yes | Yes | Yes | Yes | Yes | Yes | Yes | Yes | Yes | TRUE | TRUE | TRUE | TRUE | TRUE | TRUE | TRUE | TRUE | TRUE | TRUE | TRUE | TRUE | TRUE | TRUE | TRUE | TRUE
| [R-5.5.2-005] | The MCPTT Service shall provide a mechanism to configure the number (N4) of MCPTT Group calls to be simultaneously received by an MCPTT UE, authorized by an MCPTT Administrator and/or authorized user. | Yes | Yes | Yes | No | Yes | Yes | Yes | Yes | Yes | TBD | Yes | No | Yes | Yes | Yes | No, calls is confusing MCDATA. | TRUE | TRUE | TRUE | FALSE | TRUE | TRUE | TRUE | TRUE | TRUE | FALSE | TRUE | FALSE | TRUE | TRUE | TRUE | FALSE
| [R-5.5.2-006] | The MCPTT Service shall provide a mechanism for an MCPTT Administrator to limit the total number (N5) of MCPTT Group transmissions that an MCPTT UE simultaneously receives in one MCPTT Group call in case of override. | Yes | Yes | No | No | No | No | No | No | No | No | Yes | No | Yes | No | Yes | No | TRUE | FALSE | TRUE | TRUE | TRUE | TRUE | TRUE | TRUE | TRUE | TRUE | TRUE | TRUE | TRUE | TRUE | TRUE | TRUE | coming back to these |  | Korea changed TBD, TBD to No, No. See MCCoRe TS22.280 override requirements R-6.2.3.3.1-001 through -008 and R-6.2.3.3.2-001 based on contribution S1-160509.
| [R-5.5.2-007] | The MCPTT Service shall provide a mechanism for an MCPTT Administrator to limit the total number (N10) of MCPTT Private Calls (with Floor control) in which an MCPTT UE simultaneously participates. | No | No | No | No | No | No | Yes | Yes | No | No | Yes | No | Yes | Yes | No | No | TRUE | TRUE | TRUE | TRUE | TRUE | TRUE | FALSE | FALSE | TRUE | TRUE | FALSE | TRUE | FALSE | FALSE | TRUE | TRUE | coming back to these |  | Korea changed TBD, TBD to No, No
| [R-5.5.2-008] | The MCPTT Service shall provide a mechanism to configure the number (N6) of MCPTT Group calls to be simultaneously received by an MCPTT User, authorized by an MCPTT Administrator and/or authorized user. | Yes | Yes | Yes | No | Yes | Yes | Yes | Yes | Yes | TBD | Yes | No | Yes | Yes | Yes | No | TRUE | TRUE | TRUE | FALSE | TRUE | TRUE | TRUE | TRUE | TRUE | FALSE | TRUE | FALSE | TRUE | TRUE | TRUE | FALSE | coming back to these |  | Korea changed TBD, TBD to No, No
| [R-5.5.2-009] | The MCPTT Service shall provide a mechanism for an MCPTT Administrator to limit the total number (N7) of MCPTT Group transmissions that an MCPTT User simultaneously receives in one MCPTT Group call in case of override. | Yes | Yes | No | No | No | No | No | No | No | No | Yes | No | Yes | No | Yes | No | TRUE | FALSE | TRUE | TRUE | TRUE | TRUE | TRUE | TRUE | TRUE | TRUE | TRUE | TRUE | TRUE | TRUE | TRUE | TRUE | coming back to these |  | Korea changed TBD, TBD to No, No. See MCCoRe TS 22.280 override requirements R-6.2.3.3.1-001 through -008 and R-6.2.3.3.2-001 based on contribution S1-160509.
| [R-5.5.2-010] | The MCPTT Service should provide a mechanism for an MCPTT Administrator and/or authorized user to prioritize the order in which multiple MCPTT Groups are presented by the MCPTT UE. | Yes | Yes | Yes | Yes | Yes | Yes | Yes | Yes | Yes | Yes | Yes | Yes | Yes | Yes | Yes | Yes | TRUE | TRUE | TRUE | TRUE | TRUE | TRUE | TRUE | TRUE | TRUE | TRUE | TRUE | TRUE | TRUE | TRUE | TRUE | TRUE
| [R-5.5.2-011] | The MCPTT Service shall provide multiple User IDs to an MCPTT UE when multiple MCPTT Groups that have a talker are received by the MCPTT UE. | Yes | Yes | Yes | Yes | Yes | Yes | Yes | Yes | Yes | Yes | Yes | Yes | Yes | Yes | Yes | Yes | TRUE | TRUE | TRUE | TRUE | TRUE | TRUE | TRUE | TRUE | TRUE | TRUE | TRUE | TRUE | TRUE | TRUE | TRUE | TRUE
| [R-5.5.2-012] | The MCPTT Service shall allow an authorized MCPTT UE to receive on-network MCPTT Groups and off-network MCPTT Groups simultaneously. | Yes | Yes | Yes | Yes | Yes | Yes | Yes | Yes | Yes | Yes | Yes | Yes | Yes | Yes | Yes | Yes | TRUE | TRUE | TRUE | TRUE | TRUE | TRUE | TRUE | TRUE | TRUE | TRUE | TRUE | TRUE | TRUE | TRUE | TRUE | TRUE
| [R-5.5.2-013] | The MCPTT Service shall ensure that if there is an MCPTT Emergency Group Call on one of the MCPTT Groups that an MCPTT User is affiliated to, but that user is already in a lower priority MCPTT Group call or Private Call (with floor control), that the MCPTT User automatically hears the MCPTT Emergency Group Call. | Yes | Yes | Yes | Yes | Yes | Yes | Yes | Yes | Yes | Yes | Yes | Yes | Yes | Yes | Yes | Yes, the UE shall be able to hear the MCPTT emergency call regardless of MCDATA and MCVideo | TRUE | TRUE | TRUE | TRUE | TRUE | TRUE | TRUE | TRUE | TRUE | TRUE | TRUE | TRUE | TRUE | TRUE | TRUE | FALSE |  | inserted into MCPTT, MCVideo, and MCData
|  | 5.6 Private Calls (with Floor control) | [16 empty] | TRUE | TRUE | TRUE | TRUE | TRUE | TRUE | TRUE | TRUE | TRUE | TRUE | TRUE | TRUE | TRUE | TRUE | TRUE | TRUE
| [R-5.6.2-001] | The MCPTT Service shall provide the status (e.g., ringing, accepted, rejected, active) of an MCPTT Private Call (with Floor control) to the relevant MCPTT User that is a Participant of the MCPTT Private Call (with Floor control). | No | No | No | No | No | No | No | No | No | No | No | No | No | No | No | No | TRUE | TRUE | TRUE | TRUE | TRUE | TRUE | TRUE | TRUE | TRUE | TRUE | TRUE | TRUE | TRUE | TRUE | TRUE | TRUE
| [R-5.6.2-002] | The MCPTT Service shall support Private Calls with Floor control. | No | No | No | No | No | No | No | No | No | No | No | No | No | No | No | No | TRUE | TRUE | TRUE | TRUE | TRUE | TRUE | TRUE | TRUE | TRUE | TRUE | TRUE | TRUE | TRUE | TRUE | TRUE | TRUE
| [R-5.6.2-003] | The MCPTT Service shall provide a mechanism for an authorized MCPTT User that is a called party in an MCPTT Private Call (with Floor control), to restrict providing the reason why an MCPTT Private Call (with Floor control) setup has failed to the calling MCPTT User. | No | No | No | No | No | No | No | No | No | No | No | No | No | No | No | No | TRUE | TRUE | TRUE | TRUE | TRUE | TRUE | TRUE | TRUE | TRUE | TRUE | TRUE | TRUE | TRUE | TRUE | TRUE | TRUE
| [R-5.6.2-004] | The MCPTT Service shall provide a mechanism for the Private Call (with Floor control) to be set up with the MCPTT UE designated by the called MCPTT User to be used for Private Calls (with Floor control) when the called MCPTT User has signed on to the MCPTT Service with multiple MCPTT UEs. | No | No | No | No | No | No | No | No | No | No | No | No | No | No | No | No | TRUE | TRUE | TRUE | TRUE | TRUE | TRUE | TRUE | TRUE | TRUE | TRUE | TRUE | TRUE | TRUE | TRUE | TRUE | TRUE
| [R-5.6.2-005] | Void | N/A | N/A | N/A | N/A | N/A | N/A | No | N/A | N/A | N/A | N/A | N/A | N/A | N/A | N/A | N/A | TRUE | TRUE | TRUE | TRUE | TRUE | TRUE | FALSE | TRUE | TRUE | TRUE | TRUE | TRUE | TRUE | TRUE | TRUE | TRUE
| [R-5.6.3-001] | The MCPTT Service shall support Call Commencement Modes for Private Calls (with Floor control), which determine the conditions under which Private Calls (with Floor control) are set up. | No | No | No | No | No | No | No | No | No | No | No | No | No | No | No | No | TRUE | TRUE | TRUE | TRUE | TRUE | TRUE | TRUE | TRUE | TRUE | TRUE | TRUE | TRUE | TRUE | TRUE | TRUE | TRUE
| [R-5.6.3-002] | Void. | N/A | N/A | N/A | N/A | N/A | N/A | No | N/A | N/A | N/A | N/A | N/A | N/A | N/A | N/A | N/A | TRUE | TRUE | TRUE | TRUE | TRUE | TRUE | FALSE | TRUE | TRUE | TRUE | TRUE | TRUE | TRUE | TRUE | TRUE | TRUE
| [R-5.6.3-003] | The MCPTT Service shall provide a mechanism for an MCPTT User to cancel an MCPTT Private Call (with Floor control) prior to the call setup. | No | No | No | No | No | No | No | No | No | No | No | No | No | No | No | No | TRUE | TRUE | TRUE | TRUE | TRUE | TRUE | TRUE | TRUE | TRUE | TRUE | TRUE | TRUE | TRUE | TRUE | TRUE | TRUE
| [R-5.6.3-004] | The MCPTT Service shall provide a means by which an authorized MCPTT User initiates an MCPTT Private Call (with Floor control). | No | No | No | No | No | No | No | No | No | No | No | No | No | No | No | No | TRUE | TRUE | TRUE | TRUE | TRUE | TRUE | TRUE | TRUE | TRUE | TRUE | TRUE | TRUE | TRUE | TRUE | TRUE | TRUE
| [R-5.6.3-005] | The MCPTT Service shall provide a means by which an MCPTT UE initiates an MCPTT Private Call (with Floor control) to any MCPTT User for which the MCPTT UE's current MCPTT User is authorized. | No | No | No | No | No | No | No | No | No | No | No | No | No | No | No | No | TRUE | TRUE | TRUE | TRUE | TRUE | TRUE | TRUE | TRUE | TRUE | TRUE | TRUE | TRUE | TRUE | TRUE | TRUE | TRUE
| [R-5.6.3-006] | The MCPTT Service shall provide a means by which an MCPTT User initiates a Manual Commencement Private Call (with Floor control) to any MCPTT User for which the MCPTT User is authorized. | No | No | No | No | No | No | No | No | No | No | No | No | No | No | No | No | TRUE | TRUE | TRUE | TRUE | TRUE | TRUE | TRUE | TRUE | TRUE | TRUE | TRUE | TRUE | TRUE | TRUE | TRUE | TRUE
| [R-5.6.3-007] | The MCPTT Service shall require that the called MCPTT User accepts a Manual Commencement Private Call (with Floor control) setup request before the call proceeds. | No | No | No | No | No | No | No | No | No | No | No | No | No | No | No | No | TRUE | TRUE | TRUE | TRUE | TRUE | TRUE | TRUE | TRUE | TRUE | TRUE | TRUE | TRUE | TRUE | TRUE | TRUE | TRUE
| [R-5.6.3-008] | The MCPTT Service shall provide a means for an MCPTT User to accept a Manual Commencement Private Call (with Floor control) request from another MCPTT User. | No | No | No | No | No | No | No | No | No | No | No | No | No | No | No | No | TRUE | TRUE | TRUE | TRUE | TRUE | TRUE | TRUE | TRUE | TRUE | TRUE | TRUE | TRUE | TRUE | TRUE | TRUE | TRUE
| [R-5.6.3-009] | The MCPTT Service shall provide a means by which an MCPTT User initiates an Automatic Commencement Private Call (with Floor control) to any MCPTT User for which the MCPTT User is authorized. | No | No | No | No | No | No | No | No | No | No | No | No | No | No | No | No | TRUE | TRUE | TRUE | TRUE | TRUE | TRUE | TRUE | TRUE | TRUE | TRUE | TRUE | TRUE | TRUE | TRUE | TRUE | TRUE
| [R-5.6.3-010] | The MCPTT UE shall support automatic commencement mode and manual commencement mode for Private Calls (with Floor control). | No | No | No | No | No | No | No | No | No | No | No | No | No | No | No | No | TRUE | TRUE | TRUE | TRUE | TRUE | TRUE | TRUE | TRUE | TRUE | TRUE | TRUE | TRUE | TRUE | TRUE | TRUE | TRUE
| [R-5.6.3-011] | The MCPTT Service shall provide a manual commencement mode countermand by which an authorized MCPTT User may request that the invited MCPTT UE answer automatically. | No | No | No | No | No | No | No | No | No | No | No | No | No | No | No | No | TRUE | TRUE | TRUE | TRUE | TRUE | TRUE | TRUE | TRUE | TRUE | TRUE | TRUE | TRUE | TRUE | TRUE | TRUE | TRUE
| [R-5.6.3-012] | The MCPTT Service shall provide a means by which the calling authorized MCPTT User is notified the called MCPTT User received the Private Call (with Floor control) request. | No | No | No | No | No | No | No | No | No | No | No | No | No | No | No | No | TRUE | TRUE | TRUE | TRUE | TRUE | TRUE | TRUE | TRUE | TRUE | TRUE | TRUE | TRUE | TRUE | TRUE | TRUE | TRUE
| [R-5.6.3-013] | The MCPTT Service shall require that the called MCPTT UE acknowledge receipt of an Automatic Commencement Private Call (with Floor control) setup request before the audio transmission proceeds. | No | No | No | No | No | No | No | No | No | No | No | No | No | No | No | No | TRUE | TRUE | TRUE | TRUE | TRUE | TRUE | TRUE | TRUE | TRUE | TRUE | TRUE | TRUE | TRUE | TRUE | TRUE | TRUE
| [R-5.6.4-001] | The MCPTT Service shall provide a mechanism for an MCPTT User to reject an MCPTT Private Call (with Floor control). | No | No | No | No | No | No | No | No | No | No | No | No | No | No | No | No | TRUE | TRUE | TRUE | TRUE | TRUE | TRUE | TRUE | TRUE | TRUE | TRUE | TRUE | TRUE | TRUE | TRUE | TRUE | TRUE
| [R-5.6.4-002] | The MCPTT Service shall provide a means by which an authorized MCPTT User ignores a Manual Commencement Private Call (with Floor control) request from another MCPTT User. | No | No | No | No | No | No | No | No | No | No | No | No | No | No | No | No | TRUE | TRUE | TRUE | TRUE | TRUE | TRUE | TRUE | TRUE | TRUE | TRUE | TRUE | TRUE | TRUE | TRUE | TRUE | TRUE
| [R-5.6.4-003] | The MCPTT Service shall provide a means by which an MCPTT User ends a Private Call (with Floor control) in which the MCPTT User is a Participant. | No | No | No | No | No | No | No | No | No | No | No | No | No | No | No | No | TRUE | TRUE | TRUE | TRUE | TRUE | TRUE | TRUE | TRUE | TRUE | TRUE | TRUE | TRUE | TRUE | TRUE | TRUE | TRUE
| [R-5.6.5-001] | The MCPTT Service shall provide a mechanism for an MCPTT Administrator to configure which MCPTT Users, within their authority, are authorized to place a Manual Commencement Private Call (with Floor control). | No | No | No | No | No | No | No | No | No | No | No | No | No | No | No | No | TRUE | TRUE | TRUE | TRUE | TRUE | TRUE | TRUE | TRUE | TRUE | TRUE | TRUE | TRUE | TRUE | TRUE | TRUE | TRUE
| [R-5.6.5-002] | The MCPTT Service shall provide a mechanism for an MCPTT Administrator to configure which MCPTT Users, within their authority, are authorized to place an Automatic Commencement Private Call (with Floor control). | No | No | No | No | No | No | No | No | No | No | No | No | No | No | No | No | TRUE | TRUE | TRUE | TRUE | TRUE | TRUE | TRUE | TRUE | TRUE | TRUE | TRUE | TRUE | TRUE | TRUE | TRUE | TRUE
| [R-5.6.5-003] | The MCPTT Service shall provide a mechanism for an MCPTT Administrator to configure for a particular authorized MCPTT User, a set of MCPTT Users under the same authority to which an MCPTT Private Call (with Floor control) can be made. | No | No | No | No | No | No | No | No | No | No | No | No | No | No | No | No | TRUE | TRUE | TRUE | TRUE | TRUE | TRUE | TRUE | TRUE | TRUE | TRUE | TRUE | TRUE | TRUE | TRUE | TRUE | TRUE
| [R-5.6.5004] | The MCPTT Service shall provide a mechanism for an MCPTT Administrator to configure the maximum duration for MCPTT Private Calls (with Floor control) for MCPTT Users within their authority. | No | No | No | No | No | No | No | No | No | No | No | No | No | No | No | No | TRUE | TRUE | TRUE | TRUE | TRUE | TRUE | TRUE | TRUE | TRUE | TRUE | TRUE | TRUE | TRUE | TRUE | TRUE | TRUE
| [R-5.6.5-005] | The MCPTT Service shall provide a mechanism for an MCPTT Administrator to configure a timeout value in which an MCPTT Private Call (with Floor control) without a transmitting or receiving MCPTT User ends, for MCPTT Users within their authority. | No | No | No | No | No | No | No | No | No | No | No | No | No | No | No | No | TRUE | TRUE | TRUE | TRUE | TRUE | TRUE | TRUE | TRUE | TRUE | TRUE | TRUE | TRUE | TRUE | TRUE | TRUE | TRUE
| [R-5.6.5-006] | The MCPTT Service shall provide a mechanism for an MCPTT Administrator to configure whether an MCPTT User, within their authority, that is a called party in an MCPTT Private Call (with Floor control), may restrict providing the reason why an MCPTT Private Call (with Floor control) setup has failed to the calling MCPTT User. | No | No | No | No | No | No | No | No | No | No | No | No | No | No | No | No | TRUE | TRUE | TRUE | TRUE | TRUE | TRUE | TRUE | TRUE | TRUE | TRUE | TRUE | TRUE | TRUE | TRUE | TRUE | TRUE
|  | 5.7 MCPTT Priority Requirements | [16 empty] | TRUE | TRUE | TRUE | TRUE | TRUE | TRUE | TRUE | TRUE | TRUE | TRUE | TRUE | TRUE | TRUE | TRUE | TRUE | TRUE
|  | 5.7.2.1 MCPTT Emergency Group Call | [16 empty] | TRUE | TRUE | TRUE | TRUE | TRUE | TRUE | TRUE | TRUE | TRUE | TRUE | TRUE | TRUE | TRUE | TRUE | TRUE | TRUE
| [R-5.7.2.1.1-001] | The MCPTT Service shall support MCPTT Emergency Group Calls from an authorized MCPTT Group Member on the currently Selected MCPTT Group or on an MCPTT Group designated for MCPTT Emergency Group Calls. | Yes | Yes | TBD | TBD | Yes | Yes | Yes | Yes | Yes | Yes | Yes | Yes | Yes* | Yes* | Yes | Unclear if "Emergency call" is needed for MCData | TRUE | TRUE | FALSE | FALSE | TRUE | TRUE | TRUE | TRUE | TRUE | TRUE | TRUE | TRUE | FALSE | FALSE | TRUE | FALSE |  | skipped for David
| [R-5.7.2.1.1-002] | When an MCPTT User initiates an MCPTT Emergency Group Call this may trigger an MCPTT Emergency Alert for that MCPTT User. | Yes | Yes | Yes | Yes | Yes | Yes | Yes | Yes | Yes | Yes | Yes | Yes | Yes | Yes | Yes | Unclear if "Emergency call" is needed for MCData | TRUE | TRUE | TRUE | TRUE | TRUE | TRUE | TRUE | TRUE | TRUE | TRUE | TRUE | TRUE | TRUE | TRUE | TRUE | FALSE
| [R-5.7.2.1.1-003] | When an MCPTT User initiates an MCPTT Emergency Group Call this shall put that MCPTT User into an MCPTT Emergency State. | Yes | Yes | Yes | Yes | Yes | Yes | Yes | Yes | Yes | Yes | Yes | Yes | Yes | Yes | Yes | Unclear if "Emergency call" is needed for MCData | TRUE | TRUE | TRUE | TRUE | TRUE | TRUE | TRUE | TRUE | TRUE | TRUE | TRUE | TRUE | TRUE | TRUE | TRUE | FALSE
| [R-5.7.2.1.1-004] | The MCPTT Service shall ensure that MCPTT Emergency Group Calls have the highest priority over all other MCPTT Group transmissions, except System Calls, MCPTT Emergency Private Calls (with Floor control), and other MCPTT Emergency Group Calls. | Yes | Yes | Yes | TBD | Yes | Yes | Interworking | Interworking | TBD | TBD | Yes | Yes | Yes | Yes | Yes, but MCPTT emergency calls might have higher priority. | Unclear if "Emergency call" is needed for MCData | TRUE | TRUE | TRUE | FALSE | TRUE | TRUE | FALSE | FALSE | FALSE | FALSE | TRUE | TRUE | TRUE | TRUE | FALSE | FALSE
| [R-5.7.2.1.1-005] | The MCPTT Service shall be capable of changing a group call in progress to an MCPTT Emergency Group Call. | Yes | Yes | Yes | Yes | Yes | Yes | Yes | Yes | Yes | Yes | Yes | Yes | Yes | Yes | Yes | Unclear if "Emergency call" is needed for MCData | TRUE | TRUE | TRUE | TRUE | TRUE | TRUE | TRUE | TRUE | TRUE | TRUE | TRUE | TRUE | TRUE | TRUE | TRUE | FALSE
| [R-5.7.2.1.1-006] | MCPTT Emergency Group Calls, including their content and signalling, shall have pre-emptive priority over all other types of MCPTT calls, except System Calls, MCPTT Emergency Private Calls (with Floor control), and other MCPTT Emergency Group Calls. | Yes | Yes | TBD | TBD | Yes | Yes | Interworking | Interworking | TBD | TBD | Yes | Yes | Yes | Yes | Yes, but MCPTT emergency calls might have higher pre-emptive priority. | Unclear if "Emergency call" is needed for MCData | TRUE | TRUE | FALSE | FALSE | TRUE | TRUE | FALSE | FALSE | FALSE | FALSE | TRUE | TRUE | TRUE | TRUE | FALSE | FALSE | 160076 | skipped for David
| [R-5.7.2.1.1-007] | The MCPTT Service shall provide the User ID of the initiator of an MCPTT Emergency Group Call and an indication that it is an MCPTT Emergency Group Call to Affiliated MCPTT Group Members. | Yes | Yes | Yes | Yes | Yes | Yes | Yes | Yes | Yes | Yes | Yes | Yes | Yes | Yes | Yes | Unclear if "Emergency call" is needed for MCData | TRUE | TRUE | TRUE | TRUE | TRUE | TRUE | TRUE | TRUE | TRUE | TRUE | TRUE | TRUE | TRUE | TRUE | TRUE | FALSE
| [R-5.7.2.1.1-008] | The MCPTT Service shall add the MCPTT Emergency priority to the group when an In-progress Emergency on that group is initiated. | Yes | Yes | Yes | Yes | Yes | Yes | Interworking | Interworking | Yes | Yes | Yes | Yes | Yes | Yes | Yes | Unclear if "Emergency call" is needed for MCData | TRUE | TRUE | TRUE | TRUE | TRUE | TRUE | FALSE | FALSE | TRUE | TRUE | TRUE | TRUE | TRUE | TRUE | TRUE | FALSE
| [R-5.7.2.1.1-009] | The MCPTT Service shall remove the MCPTT Emergency priority associated with the group when an In-progress Emergency on that group is cancelled. | Yes | Yes | Yes | Yes | Yes | Yes | Interworking | Interworking | Yes | Yes | Yes | Yes | Yes | Yes | Yes | Unclear if "Emergency call" is needed for MCData | TRUE | TRUE | TRUE | TRUE | TRUE | TRUE | FALSE | FALSE | TRUE | TRUE | TRUE | TRUE | TRUE | TRUE | TRUE | FALSE
| [R-5.7.2.1.1-010] | The Affiliated MCPTT Group Members shall be notified when their group call transitions to an In-progress Emergency. | Yes | Yes | Yes | Yes | Yes | Yes | Yes | Yes | Yes | Yes | Yes | Yes | Yes | Yes | Yes | Unclear if "Emergency call" is needed for MCData | TRUE | TRUE | TRUE | TRUE | TRUE | TRUE | TRUE | TRUE | TRUE | TRUE | TRUE | TRUE | TRUE | TRUE | TRUE | FALSE
| [R-5.7.2.1.1-011] | The MCPTT Service shall maintain knowledge of the Affiliated MCPTT Group Member(s) that initiated the MCPTT Emergency Group Call(s) until the In-progress Emergency is cancelled. | Yes | Yes | Yes | Yes | Yes | Yes | Yes | Yes | Yes | Yes | Yes | Yes | Yes | Yes | Yes | Unclear if "Emergency call" is needed for MCData | TRUE | TRUE | TRUE | TRUE | TRUE | TRUE | TRUE | TRUE | TRUE | TRUE | TRUE | TRUE | TRUE | TRUE | TRUE | FALSE
| [R-5.7.2.1.1-012] | The MCPTT Service shall maintain an In-progress Emergency condition for a group from the time the initial MCPTT Emergency Group Call was requested until the In-progress Emergency condition is cancelled. | Yes | Yes | Yes | Yes | Yes | Yes | Yes | Yes | Yes | Yes | Yes | Yes | Yes | Yes | Yes | Unclear if "Emergency call" is needed for MCData | TRUE | TRUE | TRUE | TRUE | TRUE | TRUE | TRUE | TRUE | TRUE | TRUE | TRUE | TRUE | TRUE | TRUE | TRUE | FALSE
| [R-5.7.2.1.1-013] | The MCPTT Service shall provide a mechanism for an MCPTT Administrator to configure which MCPTT Group (i.e., user’s selected group or dedicated MCPTT Emergency Group) is used for the MCPTT Emergency Group Call by an MCPTT User. | Yes | Yes | Yes | TBD | Yes | Yes | Yes | Yes | Yes | TBD | Yes | Yes | Yes | Yes | Yes | Unclear if "Emergency call" is needed for MCData | TRUE | TRUE | TRUE | FALSE | TRUE | TRUE | TRUE | TRUE | TRUE | FALSE | TRUE | TRUE | TRUE | TRUE | TRUE | FALSE
| [R-5.7.2.1.2-001] | The MCPTT Service shall support cancellation of an In-progress Emergency by an authorized MCPTT User for an MCPTT Group. | Yes | Yes | Yes | Yes | Yes | Yes | Yes | Yes | Yes | Yes | Yes | Yes | Yes | Yes | Yes | Unclear if "Emergency call" is needed for MCData | TRUE | TRUE | TRUE | TRUE | TRUE | TRUE | TRUE | TRUE | TRUE | TRUE | TRUE | TRUE | TRUE | TRUE | TRUE | FALSE
| [R-5.7.2.1.2-002] | The MCPTT Service shall support cancellation of an In-progress Emergency for an MCPTT Group when criteria established by the MCPTT Administrator are met (e.g., timeout). | Yes | Yes | Yes | Yes | Yes | Yes | Yes | Yes | Yes | Yes | Yes | Yes | Yes | Yes | Yes | Unclear if "Emergency call" is needed for MCData | TRUE | TRUE | TRUE | TRUE | TRUE | TRUE | TRUE | TRUE | TRUE | TRUE | TRUE | TRUE | TRUE | TRUE | TRUE | FALSE
| [R-5.7.2.1.2-003] | The MCPTT Service shall support cancellation of an In-progress Emergency for an MCPTT Group and MCPTT Emergency State for an MCPTT User by the MCPTT Emergency Group Call initiator. | Yes | Yes | Yes | Yes | Yes | Yes | Yes | Yes | Yes | Yes | Yes | Yes | Yes | Yes | Yes | Unclear if "Emergency call" is needed for MCData | TRUE | TRUE | TRUE | TRUE | TRUE | TRUE | TRUE | TRUE | TRUE | TRUE | TRUE | TRUE | TRUE | TRUE | TRUE | FALSE
| [R-5.7.2.1.2-004] | The MCPTT Service shall notify Affiliated MCPTT Group Members of the cancellation of the In-progress Emergency and the identity of the cancelling MCPTT User. | Yes | Yes | Yes | Yes | Yes | Yes | Yes | Yes | Yes | Yes | Yes | Yes | Yes | Yes | Yes | Unclear if "Emergency call" is needed for MCData | TRUE | TRUE | TRUE | TRUE | TRUE | TRUE | TRUE | TRUE | TRUE | TRUE | TRUE | TRUE | TRUE | TRUE | TRUE | FALSE
| [R-5.7.2.1.2-005] | The MCPTT Service shall provide a mechanism for an MCPTT Administrator to authorize an MCPTT User to cancel in-progress Emergencies. | Yes | Yes | Yes | Yes | Yes | Yes | Yes | Yes | Yes | Yes | Yes | Yes | Yes | Yes | Yes | Unclear if "Emergency call" is needed for MCData | TRUE | TRUE | TRUE | TRUE | TRUE | TRUE | TRUE | TRUE | TRUE | TRUE | TRUE | TRUE | TRUE | TRUE | TRUE | FALSE
|  | 5.7.2.2 Imminent Peril group call | [16 empty] | TRUE | TRUE | TRUE | TRUE | TRUE | TRUE | TRUE | TRUE | TRUE | TRUE | TRUE | TRUE | TRUE | TRUE | TRUE | TRUE
| [R-5.7.2.2.1-001] | The MCPTT Service shall support Imminent Peril group calls from authorized Affiliated MCPTT Group Members. | Yes | Yes | Yes | Yes | Yes | Yes | Yes | Yes | TBD | TBD | Yes | Yes | Yes* | Yes* | Yes | Unclear if "Imminent Peril call" is needed for MCData | TRUE | TRUE | TRUE | TRUE | TRUE | TRUE | TRUE | TRUE | FALSE | FALSE | TRUE | TRUE | FALSE | FALSE | TRUE | FALSE | 160076
| [R-5.7.2.2.1-002] | The MCPTT Service shall ensure that Imminent Peril group calls have priority over all other MCPTT Group transmissions, except System Calls, MCPTT Emergency Group Calls, Emergency Private Calls (with Floor control), and other Imminent Peril group calls. | Yes | Yes | Yes | Yes | Yes | Yes | Interworking | Interworking | TBD | TBD | Yes | Yes | Yes | Yes | Yes, but the relations to MCPTT and MCData needs to be sorted out. | Unclear if "Imminent Peril call" is needed for MCData | TRUE | TRUE | TRUE | TRUE | TRUE | TRUE | FALSE | FALSE | FALSE | FALSE | TRUE | TRUE | TRUE | TRUE | FALSE | FALSE | 160076
| [R-5.7.2.2.1-003] | The MCPTT Service shall be capable of changing an MCPTT Group call in progress to an Imminent Peril group call. | Yes | Yes | Yes | Yes | Yes | Yes | Yes | Yes | TBD | TBD | Yes | Yes | Yes | Yes | yes | Unclear if "Imminent Peril call" is needed for MCData | TRUE | TRUE | TRUE | TRUE | TRUE | TRUE | TRUE | TRUE | FALSE | FALSE | TRUE | TRUE | TRUE | TRUE | TRUE | FALSE | 160076
| [R-5.7.2.2.1-004] | Imminent Peril group calls, including their content and signalling, shall have pre-emptive priority over all other types of MCPTT calls, except MCPTT Emergency Group Calls, Emergency Private Calls (with Floor control), System Calls, and other Imminent Peril group calls. | Yes | Yes | Yes | Yes | Yes | Yes | Interworking | Interworking | TBD | TBD | Yes | Yes | Yes | Yes | Yes, but the relations to MCPTT and MCData needs to be sorted out. | Unclear if "Imminent Peril call" is needed for MCData | TRUE | TRUE | TRUE | TRUE | TRUE | TRUE | FALSE | FALSE | FALSE | FALSE | TRUE | TRUE | TRUE | TRUE | FALSE | FALSE | 160076
| [R-5.7.2.2.1-005] | The Affiliated MCPTT Group Members shall be notified when an MCPTT Group call transitions to In-progress Imminent Peril status. | Yes | Yes | Yes | Yes | Yes | Yes | Yes | Yes | TBD | TBD | Yes | Yes | Yes | Yes | Yes | Unclear if "Imminent Peril call" is needed for MCData | TRUE | TRUE | TRUE | TRUE | TRUE | TRUE | TRUE | TRUE | FALSE | FALSE | TRUE | TRUE | TRUE | TRUE | TRUE | FALSE | 160076
| [R-5.7.2.2.1-006] | While Imminent Peril status is maintained for an MCPTT Group call, the MCPTT Service shall provide the User ID of the initiator of the Imminent Peril status and an indication that it is an Imminent Peril group call to existing and Late call entry Affiliated MCPTT Group Members. | Yes | Yes | Yes | Yes | Yes | Yes | Yes | Yes | TBD | TBD | Yes | Yes | Yes | Yes | Yes | Unclear if "Imminent Peril call" is needed for MCData | TRUE | TRUE | TRUE | TRUE | TRUE | TRUE | TRUE | TRUE | FALSE | FALSE | TRUE | TRUE | TRUE | TRUE | TRUE | FALSE | 160076
| [R-5.7.2.2.1-007] | The MCPTT Service shall add the Imminent Peril priority to the group when an In-progress Imminent Peril on that group is initiated. | Yes | Yes | Yes | Yes | Yes | Yes | Interworking | Interworking | TBD | TBD | Yes | Yes | Yes | Yes | Yes | Unclear if "Imminent Peril call" is needed for MCData | TRUE | TRUE | TRUE | TRUE | TRUE | TRUE | FALSE | FALSE | FALSE | FALSE | TRUE | TRUE | TRUE | TRUE | TRUE | FALSE | 160076
| [R-5.7.2.2.1-008] | The MCPTT Service shall remove the Imminent Peril priority associated with the MCPTT Group when the In-progress Imminent Peril status of that MCPTT Group is cancelled. | Yes | Yes | Yes | Yes | Yes | Yes | Interworking | Interworking | TBD | TBD | Yes | Yes | Yes | Yes | Yes | Unclear if "Imminent Peril call" is needed for MCData | TRUE | TRUE | TRUE | TRUE | TRUE | TRUE | FALSE | FALSE | FALSE | FALSE | TRUE | TRUE | TRUE | TRUE | TRUE | FALSE | 160076
| [R-5.7.2.2.1-009] | The MCPTT Service shall provide a mechanism for an MCPTT Administrator to configure which MCPTT Group (i.e., user’s selected group or dedicated imminent peril group) shall be used for the Imminent Peril communications for an MCPTT User. | Yes | Yes | Yes | Yes | Yes | Yes | Yes | Yes | TBD | TBD | Yes | Yes | Yes | Yes | Yes | Unclear if "Imminent Peril call" is needed for MCData | TRUE | TRUE | TRUE | TRUE | TRUE | TRUE | TRUE | TRUE | FALSE | FALSE | TRUE | TRUE | TRUE | TRUE | TRUE | FALSE | 160076
| [R-5.7.2.2.2-001] | The MCPTT Service shall support cancellation of an In-progress Imminent Peril by an authorized MCPTT User. | Yes | Yes | Yes | Yes | Yes | Yes | Yes | Yes | TBD | TBD | Yes | Yes | Yes | Yes | Yes | Unclear if "Imminent Peril call" is needed for MCData | TRUE | TRUE | TRUE | TRUE | TRUE | TRUE | TRUE | TRUE | FALSE | FALSE | TRUE | TRUE | TRUE | TRUE | TRUE | FALSE | 160076
| [R-5.7.2.2.2-002] | The MCPTT Service shall provide a mechanism for an MCPTT Administrator to authorize MCPTT Users to cancel an In-progress Imminent Peril. | Yes | Yes | Yes | Yes | Yes | Yes | Yes | Yes | TBD | TBD | Yes | Yes | Yes | Yes | Yes | Unclear if "Imminent Peril call" is needed for MCData | TRUE | TRUE | TRUE | TRUE | TRUE | TRUE | TRUE | TRUE | FALSE | FALSE | TRUE | TRUE | TRUE | TRUE | TRUE | FALSE | 160076
| [R-5.7.2.2.2-003] | The MCPTT Service shall support cancellation of an In-progress Imminent Peril by the Imminent Peril group call initiator. | Yes | Yes | Yes | Yes | Yes | Yes | Yes | Yes | TBD | TBD | Yes | Yes | Yes | Yes | Yes | Unclear if "Imminent Peril call" is needed for MCData | TRUE | TRUE | TRUE | TRUE | TRUE | TRUE | TRUE | TRUE | FALSE | FALSE | TRUE | TRUE | TRUE | TRUE | TRUE | FALSE | 160076
| [R-5.7.2.2.2-004] | The MCPTT Service shall support cancellation of an In-progress Imminent Peril when criteria created by the MCPTT Administrator are met. | Yes | Yes | Yes | Yes | Yes | Yes | Yes | Yes | TBD | TBD | Yes | Yes | Yes | Yes | Yes | Unclear if "Imminent Peril call" is needed for MCData | TRUE | TRUE | TRUE | TRUE | TRUE | TRUE | TRUE | TRUE | FALSE | FALSE | TRUE | TRUE | TRUE | TRUE | TRUE | FALSE | 160076
|  | 5.7.2.3 MCPTT Emergency Private Call (with Floor control) | [16 empty] | TRUE | TRUE | TRUE | TRUE | TRUE | TRUE | TRUE | TRUE | TRUE | TRUE | TRUE | TRUE | TRUE | TRUE | TRUE | TRUE
| [R-5.7.2.3.1-001] | The MCPTT Service shall support MCPTT Emergency Private Calls (with Floor control) from authorized MCPTT Users. | No | No | No | No | No | No | No | No | No | No | No | No | No | No | No | No | TRUE | TRUE | TRUE | TRUE | TRUE | TRUE | TRUE | TRUE | TRUE | TRUE | TRUE | TRUE | TRUE | TRUE | TRUE | TRUE
| [R-5.7.2.3.1-002] | When an MCPTT User initiates an MCPTT Emergency Private Call (with Floor control) this may trigger an MCPTT Emergency Alert for that MCPTT User. | No | No | No | No | No | No | No | No | No | No | No | No | No | No | No | No | TRUE | TRUE | TRUE | TRUE | TRUE | TRUE | TRUE | TRUE | TRUE | TRUE | TRUE | TRUE | TRUE | TRUE | TRUE | TRUE
| [R-5.7.2.3.1-003] | When an MCPTT User initiates an MCPTT Emergency Private Call (with Floor control) this shall put that MCPTT User into an MCPTT Emergency State. | No | No | No | No | No | No | No | No | No | No | No | No | No | No | No | No | TRUE | TRUE | TRUE | TRUE | TRUE | TRUE | TRUE | TRUE | TRUE | TRUE | TRUE | TRUE | TRUE | TRUE | TRUE | TRUE
| [R-5.7.2.3.2-001] | The MCPTT Service shall support cancellation of the MCPTT Emergency priority of an MCPTT Emergency Private Call (with Floor control) by an authorized MCPTT User. | No | No | No | No | No | No | No | No | No | No | No | No | No | No | No | No | TRUE | TRUE | TRUE | TRUE | TRUE | TRUE | TRUE | TRUE | TRUE | TRUE | TRUE | TRUE | TRUE | TRUE | TRUE | TRUE
| [R-5.7.2.3.2-002] | The MCPTT Service shall support cancellation of the MCPTT Emergency priority of an MCPTT Emergency Private Call (with Floor control) when criteria established by the MCPTT Administrator are met (e.g., timeout). | No | No | No | No | No | No | No | No | No | No | No | No | No | No | No | No | TRUE | TRUE | TRUE | TRUE | TRUE | TRUE | TRUE | TRUE | TRUE | TRUE | TRUE | TRUE | TRUE | TRUE | TRUE | TRUE
| [R-5.7.2.3.2-003] | The MCPTT Service shall support an MCPTT User cancelling their own MCPTT Emergency State. | No | No | No | No | No | No | No | No | No | No | No | No | No | No | No | No | TRUE | TRUE | TRUE | TRUE | TRUE | TRUE | TRUE | TRUE | TRUE | TRUE | TRUE | TRUE | TRUE | TRUE | TRUE | TRUE
|  | 5.7.2.4 MCPTT Emergency Alert | [16 empty] | TRUE | TRUE | TRUE | TRUE | TRUE | TRUE | TRUE | TRUE | TRUE | TRUE | TRUE | TRUE | TRUE | TRUE | TRUE | TRUE
| [R-5.7.2.4.1-001] | The MCPTT Service shall support an MCPTT Emergency Alert capability, which on initiation by an MCPTT User shall put that MCPTT User into the MCPTT Emergency State and cause that MCPTT UE to send an MCPTT Emergency Alert. | Yes | Yes | Yes | Yes | Yes | Yes | Yes | Yes | Yes | Yes | Yes | Yes | Yes* | Yes* | Yes | Yes | TRUE | TRUE | TRUE | TRUE | TRUE | TRUE | TRUE | TRUE | TRUE | TRUE | TRUE | TRUE | FALSE | FALSE | TRUE | TRUE
| [R-5.7.2.4.1-002] | The MCPTT Service shall provide a means for an authorized user to be able to activate the MCPTT Emergency Alert capability. | Yes | Yes | Yes | Yes | Yes | Yes | Yes | Yes | Yes | Yes | Yes | Yes | Yes | Yes | Yes | Yes | TRUE | TRUE | TRUE | TRUE | TRUE | TRUE | TRUE | TRUE | TRUE | TRUE | TRUE | TRUE | TRUE | TRUE | TRUE | TRUE
| [R-5.7.2.4.1-003] | The MCPTT Emergency Alert shall contain the following information: Location, User ID and group ID (i.e., user’s selected group or dedicated MCPTT Emergency Group, as per group configuration) and the user’s Mission Critical Organization name. | Yes | Yes | Yes | Yes | Yes | Yes | Yes | Yes | Yes | Yes | Yes | Yes | Yes | Yes | Yes | Yes | TRUE | TRUE | TRUE | TRUE | TRUE | TRUE | TRUE | TRUE | TRUE | TRUE | TRUE | TRUE | TRUE | TRUE | TRUE | TRUE
| [R-5.7.2.4.1-004] | The MCPTT Emergency Alert shall be distributed to affiliated members of the group that was used in the MCPTT Emergency Alert, where it is associated with an MCPTT Emergency Private Call (with Floor control) the MCPTT Emergency Alert shall be distributed to the MCPTT User that the call was initiated to. | Yes | Yes | Yes | Yes | Yes | Yes | Yes | Yes | Yes | Yes | Yes | Yes | Yes | Yes | Yes | Yes | TRUE | TRUE | TRUE | TRUE | TRUE | TRUE | TRUE | TRUE | TRUE | TRUE | TRUE | TRUE | TRUE | TRUE | TRUE | TRUE
| [R-5.7.2.4.1-005] | The MCPTT Service shall provide a mechanism for an authorized MCPTT User to configure an MCPTT Emergency Alert to send a notification to MCPTT Users within a configurable geographic area of the MCPTT User entering the MCPTT Emergency State, independent of the MCPTT Group Membership. | Yes | Yes | Yes | Yes | Yes | Yes | Yes | Yes | Yes | Yes | Yes | Yes | Yes | Yes | Yes | Yes | TRUE | TRUE | TRUE | TRUE | TRUE | TRUE | TRUE | TRUE | TRUE | TRUE | TRUE | TRUE | TRUE | TRUE | TRUE | TRUE
| [R-5.7.2.4.1-006] | The MCPTT UE shall maintain knowledge of the MCPTT Emergency State, until cancelled. | Yes | Yes | Yes | Yes | Yes | Yes | Yes | Yes | Yes | Yes | Yes | Yes | Yes | Yes | Yes | Yes | TRUE | TRUE | TRUE | TRUE | TRUE | TRUE | TRUE | TRUE | TRUE | TRUE | TRUE | TRUE | TRUE | TRUE | TRUE | TRUE
| [R-5.7.2.4.1-007] | Until the MCPTT Emergency State is cancelled on the MCPTT UE, all MCPTT Group call or Private Call (with Floor control) transmissions by the MCPTT User shall be an MCPTT Emergency Group Call or Emergency Private Call (with Floor control). | Yes | Yes | Yes | Yes | Yes | Yes | Yes | Yes | TBD | TBD | Yes | Yes | Yes | Yes | Yes | Yes | TRUE | TRUE | TRUE | TRUE | TRUE | TRUE | TRUE | TRUE | FALSE | FALSE | TRUE | TRUE | TRUE | TRUE | TRUE | TRUE
| [R-5.7.2.4.1-008] | The MCPTT UE shall be configurable as to which group (i.e., user’s selected group or dedicated MCPTT Emergency Group) or MCPTT User is used for the MCPTT Emergency communications. | Yes | Yes | Yes | Yes | Yes | Yes | Yes | Yes | Yes | Yes | Yes | Yes | Yes | Yes | Yes | Yes | TRUE | TRUE | TRUE | TRUE | TRUE | TRUE | TRUE | TRUE | TRUE | TRUE | TRUE | TRUE | TRUE | TRUE | TRUE | TRUE
| [R-5.7.2.4.1-009] | The MCPTT UE shall immediately affiliate to the group configured for MCPTT Emergency Group Call, if not already affiliated to the group, after activating an MCPTT Emergency Alert. | Yes | Yes | Yes | Yes | Yes | Yes | Yes | Yes | Yes | Yes | Yes | Yes | Yes | Yes | Yes | Yes | TRUE | TRUE | TRUE | TRUE | TRUE | TRUE | TRUE | TRUE | TRUE | TRUE | TRUE | TRUE | TRUE | TRUE | TRUE | TRUE
| [R-5.7.2.4.1-010] | The MCPTT Service shall provide a mechanism for an MCPTT Administrator to configure how an MCPTT User is notified of an incoming MCPTT Emergency Alert (e.g., visual, audio). | Yes | Yes | Yes | Yes | Yes | Yes | Yes | Yes | Yes | Yes | Yes | Yes | Yes | Yes | Yes | Yes | TRUE | TRUE | TRUE | TRUE | TRUE | TRUE | TRUE | TRUE | TRUE | TRUE | TRUE | TRUE | TRUE | TRUE | TRUE | TRUE
| [R-5.7.2.4.1-011] | The MCPTT Service shall provide a mechanism for an MCPTT User to configure, subject to MCPTT Service policy, how they are notified of an incoming MCPTT Emergency Alert (e.g., visual, audio). | Yes | Yes | Yes | Yes | Yes | Yes | Yes | Yes | Yes | Yes | Yes | Yes | Yes | Yes | Yes | Yes | TRUE | TRUE | TRUE | TRUE | TRUE | TRUE | TRUE | TRUE | TRUE | TRUE | TRUE | TRUE | TRUE | TRUE | TRUE | TRUE
| [R-5.7.2.4.1-012] | The MCPTT Service shall provide a mechanism for an MCPTT Administrator to configure which MCPTT Group (i.e., user’s selected group or dedicated MCPTT Emergency Group) or MCPTT User (e.g., dispatcher) is used for the MCPTT Emergency Alert by an MCPTT User. | Yes | Yes | Yes | Yes | Yes | Yes | Yes | Yes | Yes | Yes | Yes | Yes | Yes | Yes | Yes | Yes | TRUE | TRUE | TRUE | TRUE | TRUE | TRUE | TRUE | TRUE | TRUE | TRUE | TRUE | TRUE | TRUE | TRUE | TRUE | TRUE
| [R-5.7.2.4.2-001] | The MCPTT UE shall only provide a means for cancelling the MCPTT Emergency State locally by an authorized user of that MCPTT UE. | Yes | Yes | Yes | Yes | Yes | Yes | Yes | Yes | Yes | Yes | Yes | Yes | Yes | Yes | Yes | Yes | TRUE | TRUE | TRUE | TRUE | TRUE | TRUE | TRUE | TRUE | TRUE | TRUE | TRUE | TRUE | TRUE | TRUE | TRUE | TRUE
| [R-5.7.2.4.2-002] | The MCPTT Service shall support MCPTT Emergency Alert cancellation by authorized MCPTT Users. | Yes | Yes | Yes | Yes | Yes | Yes | Yes | Yes | Yes | Yes | Yes | Yes | Yes | Yes | Yes | Yes | TRUE | TRUE | TRUE | TRUE | TRUE | TRUE | TRUE | TRUE | TRUE | TRUE | TRUE | TRUE | TRUE | TRUE | TRUE | TRUE
| [R-5.7.2.4.2-003] | The MCPTT Service shall distribute MCPTT Emergency Alert cancellation to all affiliated members of the group identified in the cancellation. | Yes | Yes | Yes | Yes | Yes | Yes | Yes | Yes | Yes | Yes | Yes | Yes | Yes | Yes | Yes | Yes | TRUE | TRUE | TRUE | TRUE | TRUE | TRUE | TRUE | TRUE | TRUE | TRUE | TRUE | TRUE | TRUE | TRUE | TRUE | TRUE
|  | 5.8 User ID | [16 empty] | TRUE | TRUE | TRUE | TRUE | TRUE | TRUE | TRUE | TRUE | TRUE | TRUE | TRUE | TRUE | TRUE | TRUE | TRUE | TRUE
| [R-5.8-001] | The MCPTT Service shall provide a mechanism for the creation and deletion of aliases for an MCPTT User and its associated user profiles by authorized parties. | Yes | Yes | Yes | Yes | Yes | Yes | Yes | Yes | Yes | Yes | Yes | Yes | Yes | Yes | Yes | Yes | TRUE | TRUE | TRUE | TRUE | TRUE | TRUE | TRUE | TRUE | TRUE | TRUE | TRUE | TRUE | TRUE | TRUE | TRUE | TRUE
| [R-5.8-002] | The MCPTT Service shall provide a mechanism for each User ID to be associated with an alphanumeric identifier (with a minimum length of N3) (i.e., alias) assigned by an MCPTT Administrator. | Yes | Yes | Yes | Yes | Yes | Yes | Yes | Yes | Yes | Yes | Yes | Yes | Yes | Yes | Yes | Yes | TRUE | TRUE | TRUE | TRUE | TRUE | TRUE | TRUE | TRUE | TRUE | TRUE | TRUE | TRUE | TRUE | TRUE | TRUE | TRUE
| [R-5.8-003] | All UEs shall provide a configurable capability to display the User ID, aliases associated with the User ID, with the Selected MCPTT Group, and with the Mission Critical Organization name. | Yes | Yes | Yes | Yes | Yes | Yes | Yes | Yes | Yes | Yes | Yes | Yes | Yes | Yes | Yes | Yes | TRUE | TRUE | TRUE | TRUE | TRUE | TRUE | TRUE | TRUE | TRUE | TRUE | TRUE | TRUE | TRUE | TRUE | TRUE | TRUE
|  | 5.9 MCPTT UE management | [16 empty] | TRUE | TRUE | TRUE | TRUE | TRUE | TRUE | TRUE | TRUE | TRUE | TRUE | TRUE | TRUE | TRUE | TRUE | TRUE | TRUE
| [R-5.9-001] | An MCPTT UE shall support one or more MCPTT User Profiles. | Yes | Yes | Yes | Yes | Yes | Yes | Yes | Yes | Yes | Yes | Yes | Yes | Yes | Yes | Yes | Yes | TRUE | TRUE | TRUE | TRUE | TRUE | TRUE | TRUE | TRUE | TRUE | TRUE | TRUE | TRUE | TRUE | TRUE | TRUE | TRUE
| [R-5.9-002] | The MCPTT Service shall provide a mechanism for an MCPTT Administrator and/or authorized MCPTT User to perform MCPTT UE Provisioning. | Yes | Yes | Yes | Yes | Yes | Yes | Yes | Yes | Yes | Yes | Yes | Yes | Yes | Yes | Yes | Yes | TRUE | TRUE | TRUE | TRUE | TRUE | TRUE | TRUE | TRUE | TRUE | TRUE | TRUE | TRUE | TRUE | TRUE | TRUE | TRUE
|  | 5.10 MCPTT User Profile | [16 empty] | TRUE | TRUE | TRUE | TRUE | TRUE | TRUE | TRUE | TRUE | TRUE | TRUE | TRUE | TRUE | TRUE | TRUE | TRUE | TRUE
| [R-5.10-001] | The MCPTT Service shall ensure that each MCPTT User has at least one associated MCPTT User Profile that records the MCPTT User's: information, including permissions and privileges with respect to the MCPTT Service. | Yes | Yes | Yes | Yes | Yes | Yes | Yes | Yes | Yes | Yes | Yes | Yes | Yes | Yes | Yes | Yes | TRUE | TRUE | TRUE | TRUE | TRUE | TRUE | TRUE | TRUE | TRUE | TRUE | TRUE | TRUE | TRUE | TRUE | TRUE | TRUE
| [R-5.10-002] | The MCPTT Service shall provide a means for an MCPTT Administrator to manage the MCPTT User Profile for MCPTT Users within their authority. | Yes | Yes | Yes | Yes | Yes | Yes | Yes | Yes | Yes | Yes | Yes | Yes | Yes | Yes | Yes | Yes | TRUE | TRUE | TRUE | TRUE | TRUE | TRUE | TRUE | TRUE | TRUE | TRUE | TRUE | TRUE | TRUE | TRUE | TRUE | TRUE
|  | 5.11 Support for multiple devices | [16 empty] | TRUE | TRUE | TRUE | TRUE | TRUE | TRUE | TRUE | TRUE | TRUE | TRUE | TRUE | TRUE | TRUE | TRUE | TRUE | TRUE
| [R-5.11-001] | The MCPTT Service shall allow an MCPTT User to log in to multiple MCPTT UEs concurrently. | Yes | Yes | Yes | Yes | Yes | Yes | Yes | Yes | Yes | Yes | Yes | Yes | Yes | Yes | Yes | Yes | TRUE | TRUE | TRUE | TRUE | TRUE | TRUE | TRUE | TRUE | TRUE | TRUE | TRUE | TRUE | TRUE | TRUE | TRUE | TRUE
| [R-5.11-002] | The MCPTT Service shall ensure that the MCPTT User logs into each MCPTT UE separately. | Yes | Yes | Yes | Yes | Yes | Yes | Yes | Yes | Yes | Yes | Yes | Yes | Yes | Yes | Yes | Yes | TRUE | TRUE | TRUE | TRUE | TRUE | TRUE | TRUE | TRUE | TRUE | TRUE | TRUE | TRUE | TRUE | TRUE | TRUE | TRUE
|  | 5.12 Location | [16 empty] | TRUE | TRUE | TRUE | TRUE | TRUE | TRUE | TRUE | TRUE | TRUE | TRUE | TRUE | TRUE | TRUE | TRUE | TRUE | TRUE
| [R-5.12-001] | The MCPTT Service shall support conveyance of precise Location information provided by the MCPTT UE. | Yes | Yes | Yes | Yes | Yes | Yes | Yes | Yes | Yes | Yes | Yes | Yes | Yes | Yes | Yes | Yes | TRUE | TRUE | TRUE | TRUE | TRUE | TRUE | TRUE | TRUE | TRUE | TRUE | TRUE | TRUE | TRUE | TRUE | TRUE | TRUE
| [R-5.12-002] | The MCPTT Service shall provide for the flexibility to convey future formats of Location information. | Yes | Yes | Yes | Yes | Yes | Yes | Yes | Yes | Yes | Yes | Yes | Yes | Yes | Yes | Yes | Yes | TRUE | TRUE | TRUE | TRUE | TRUE | TRUE | TRUE | TRUE | TRUE | TRUE | TRUE | TRUE | TRUE | TRUE | TRUE | TRUE
| [R-5.12-003] | The MCPTT Service shall provide a means for MCPTT Administrators to manage the privacy of Location information for MCPTT Users within their authority. | Yes | Yes | Yes | Yes | Yes | Yes | Yes | Yes | Yes | Yes | Yes | Yes | Yes | Yes | Yes | Yes | TRUE | TRUE | TRUE | TRUE | TRUE | TRUE | TRUE | TRUE | TRUE | TRUE | TRUE | TRUE | TRUE | TRUE | TRUE | TRUE
| [R-5.12-004] | An authorized MCPTT User shall be able to restrict the MCPTT UE from supplying Location information for MCPTT communications. | Yes | Yes | Yes | Yes | Yes | Yes | Yes | Yes | Yes | Yes | Yes | Yes | Yes | Yes | Yes | Yes | TRUE | TRUE | TRUE | TRUE | TRUE | TRUE | TRUE | TRUE | TRUE | TRUE | TRUE | TRUE | TRUE | TRUE | TRUE | TRUE
| [R-5.12-005] | The Location information shall represent the current Location of the talker and not the Location of the talker at the time of the MCPTT call establishment. | Yes | Yes | Yes | Yes | Yes | Yes | Yes | Yes | Yes | Yes | Yes | Yes | Yes | Yes | Yes | Yes | TRUE | TRUE | TRUE | TRUE | TRUE | TRUE | TRUE | TRUE | TRUE | TRUE | TRUE | TRUE | TRUE | TRUE | TRUE | TRUE
| [R-5.12-006] | The MCPTT Service shall provide a means for an MCPTT User Profile to be configured with one or more Location information update triggers (i.e., a condition that, when satisfied, causes the MCPTT UE to transmit its current Location, if known). | Yes | Yes | Yes | Yes | Yes | Yes | Yes | Yes | Yes | Yes | Yes | Yes | Yes | Yes | Yes | Yes | TRUE | TRUE | TRUE | TRUE | TRUE | TRUE | TRUE | TRUE | TRUE | TRUE | TRUE | TRUE | TRUE | TRUE | TRUE | TRUE
| [R-5.12-007] | The MCPTT Service shall provide a means for MCPTT Administrators to modify Location information update triggers within the MCPTT User Profile of an MCPTT User within their authority at any time while the MCPTT User is on the network. | Yes | Yes | Yes | Yes | Yes | Yes | Yes | Yes | Yes | Yes | Yes | Yes | Yes | Yes | Yes | Yes | TRUE | TRUE | TRUE | TRUE | TRUE | TRUE | TRUE | TRUE | TRUE | TRUE | TRUE | TRUE | TRUE | TRUE | TRUE | TRUE
| [R-5.12-008] | The MCPTT Service shall provide a means for an MCPTT UE to send a Location information update whenever a trigger condition configured in the MCPTT User’s active MCPTT User Profile is satisfied (e.g., initial registration, distance travelled, elapsed time, cell change, tracking area change, PLMN change, MCPTT call initiation). | Yes | Yes | Yes | Yes | Yes | Yes | Yes | Yes | Yes | Yes | Yes | Yes | Yes | Yes | Yes | Yes | TRUE | TRUE | TRUE | TRUE | TRUE | TRUE | TRUE | TRUE | TRUE | TRUE | TRUE | TRUE | TRUE | TRUE | TRUE | TRUE
| [R-5.12-009] | The MCPTT Service shall provide a means for an MCPTT UE to send a Location information update whenever the MCPTT User initiates an MCPTT Emergency Alert. | Yes | Yes | Yes | Yes | Yes | Yes | Yes | Yes | Yes | Yes | Yes | Yes | Yes | Yes | Yes | Yes | TRUE | TRUE | TRUE | TRUE | TRUE | TRUE | TRUE | TRUE | TRUE | TRUE | TRUE | TRUE | TRUE | TRUE | TRUE | TRUE
| [R-5.12-010] | The MCPTT Service shall provide a means for an MCPTT UE to send a Location information update whenever the MCPTT User initiates an MCPTT Emergency Group Call. | Yes | Yes | Yes | Yes | Yes | Yes | Yes | Yes | Yes | Yes | Yes | Yes | Yes | Yes | Yes | Yes | TRUE | TRUE | TRUE | TRUE | TRUE | TRUE | TRUE | TRUE | TRUE | TRUE | TRUE | TRUE | TRUE | TRUE | TRUE | TRUE
| [R-5.12-011] | The MCPTT Service shall provide a means for an MCPTT UE to send a Location information update whenever the MCPTT User initiates an MCPTT Imminent Peril Call. | Yes | Yes | No | No | Yes | Yes | Yes | Yes | TBD | TBD | Yes | Yes | Yes | Yes | No | No | TRUE | TRUE | FALSE | FALSE | TRUE | TRUE | TRUE | TRUE | FALSE | FALSE | TRUE | TRUE | TRUE | TRUE | FALSE | FALSE
| [R-5.12-012] | The MCPTT Service shall provide a means for an MCPTT UE to send a Location information update if the MCPTT User is in an MCPTT Emergency State and a configured amount of time has passed since the previous location information update. | Yes | Yes | Yes | Yes | Yes | Yes | Yes | Yes | Yes | Yes | Yes | Yes | Yes | Yes | Yes | Yes | TRUE | TRUE | TRUE | TRUE | TRUE | TRUE | TRUE | TRUE | TRUE | TRUE | TRUE | TRUE | TRUE | TRUE | TRUE | TRUE
| [R-5.12-013] | The MCPTT Service shall provide a means for an MCPTT UE to send a Location information update whenever a trigger condition configured in an MCPTT User’s active MCPTT User Profile is satisfied while the MCPTT User is in MCPTT Emergency State (e.g., initial registration, distance travelled, elapsed time, cell change, tracking area change, PLMN change, MCPTT call initiation). | Yes | Yes | Yes | Yes | Yes | Yes | Yes | Yes | Yes | Yes | Yes | Yes | Yes | Yes | Yes | Yes | TRUE | TRUE | TRUE | TRUE | TRUE | TRUE | TRUE | TRUE | TRUE | TRUE | TRUE | TRUE | TRUE | TRUE | TRUE | TRUE
| [R-5.12-014] | The MCPTT Service shall provide a means for an MCPTT Administrator to define geographical areas to be used for Location information update triggers for MCPTT Users within their authority. | Yes | Yes | Yes | Yes | Yes | Yes | Yes | Yes | Yes | Yes | Yes | Yes | Yes | Yes | Yes | Yes | TRUE | TRUE | TRUE | TRUE | TRUE | TRUE | TRUE | TRUE | TRUE | TRUE | TRUE | TRUE | TRUE | TRUE | TRUE | TRUE
| [R-5.12-015] | The MCPTT Service shall provide a means for an MCPTT UE in a predefined area to send a Location information update whenever a trigger condition configured in an MCPTT User’s active MCPTT User Profile is satisfied (e.g., initial registration, distance travelled, elapsed time, cell change, tracking area change, PLMN change, MCPTT call initiation). | Yes | Yes | Yes | Yes | Yes | Yes | Yes | Yes | Yes | Yes | Yes | Yes | Yes | Yes | Yes | Yes | TRUE | TRUE | TRUE | TRUE | TRUE | TRUE | TRUE | TRUE | TRUE | TRUE | TRUE | TRUE | TRUE | TRUE | TRUE | TRUE
|  | 5.13 Security | [16 empty] | TRUE | TRUE | TRUE | TRUE | TRUE | TRUE | TRUE | TRUE | TRUE | TRUE | TRUE | TRUE | TRUE | TRUE | TRUE | TRUE
| [R-5.13-001] | The MCPTT Service shall provide a means to support the confidentiality and integrity of all user traffic and signalling at the application layer. | Yes | Yes | Yes | Yes | Yes | Yes | Yes | Yes | Yes | Yes | Yes | Yes | Yes | Yes | Yes | Yes | TRUE | TRUE | TRUE | TRUE | TRUE | TRUE | TRUE | TRUE | TRUE | TRUE | TRUE | TRUE | TRUE | TRUE | TRUE | TRUE
| [R-5.13-002] | The MCPTT Service shall support MCPTT User with globally unique identities, independent of the mobile subscriber identity (IMSI) assigned by a 3GPP network operator to UEs. | Yes | Yes | Yes | Yes | Yes | Yes | Yes | Yes | Yes | Yes | Yes | Yes | Yes | Yes | Yes | Yes | TRUE | TRUE | TRUE | TRUE | TRUE | TRUE | TRUE | TRUE | TRUE | TRUE | TRUE | TRUE | TRUE | TRUE | TRUE | TRUE
| [R-5.13-003] | The MCPTT identities shall be part of the MCPTT application service domain. | Yes | Yes | Yes | Yes | Yes | Yes | Yes | Yes | Yes | Yes | Yes | Yes | Yes | Yes | Yes | Yes | TRUE | TRUE | TRUE | TRUE | TRUE | TRUE | TRUE | TRUE | TRUE | TRUE | TRUE | TRUE | TRUE | TRUE | TRUE | TRUE
| [R-5.13-004] | The MCPTT identities shall form the basis of the MCPTT application layer security for the MCPTT Service. | Yes | Yes | Yes | Yes | Yes | Yes | Yes | Yes | Yes | Yes | Yes | Yes | Yes | Yes | Yes | Yes | TRUE | TRUE | TRUE | TRUE | TRUE | TRUE | TRUE | TRUE | TRUE | TRUE | TRUE | TRUE | TRUE | TRUE | TRUE | TRUE
| [R-5.13-005] | The MCPTT Service shall provide the MCPTT User with a mechanism to perform a single authentication for access to all authorized features. | Yes | Yes | Yes | Yes | Yes | Yes | Yes | Yes | Yes | Yes | Yes | Yes | Yes | Yes | Yes | Yes | TRUE | TRUE | TRUE | TRUE | TRUE | TRUE | TRUE | TRUE | TRUE | TRUE | TRUE | TRUE | TRUE | TRUE | TRUE | TRUE
| [R-5.13-006] | The MCPTT Service shall provide a means for an authorized MCPTT UE to access selected MCPTT features prior to MCPTT User authentication. | Yes | Yes | Yes | Yes | Yes | Yes | Yes | Yes | Yes | Yes | Yes | Yes | Yes | Yes | Yes | Yes | TRUE | TRUE | TRUE | TRUE | TRUE | TRUE | TRUE | TRUE | TRUE | TRUE | TRUE | TRUE | TRUE | TRUE | TRUE | TRUE
| [R-5.13-007] | The MCPTT Service shall require authentication of the MCPTT User before service access to all authorized MCPTT features is granted. | Yes | Yes | Yes | Yes | Yes | Yes | Yes | Yes | Yes | Yes | Yes | Yes | Yes | Yes | Yes | Yes | TRUE | TRUE | TRUE | TRUE | TRUE | TRUE | TRUE | TRUE | TRUE | TRUE | TRUE | TRUE | TRUE | TRUE | TRUE | TRUE
| [R-5.13-008] | Subject to regulatory constraints, the MCPTT Service shall provide a means to support confidentiality, message integrity, and source authentication for some information exchanges (e.g., MCPTT User Profile management, kill commands) that have the potential to disrupt the operation of the target MCPTT UE. | Yes | Yes | Yes | Yes | Yes | Yes | Yes | Yes | Yes | Yes | Yes | Yes | Yes | Yes | Yes | Yes | TRUE | TRUE | TRUE | TRUE | TRUE | TRUE | TRUE | TRUE | TRUE | TRUE | TRUE | TRUE | TRUE | TRUE | TRUE | TRUE
| [R-5.13-009] | The MCPTT Service shall provide a means to support end-to-end security for all media traffic transmitted between MCPTT UEs. | Yes | Yes | Yes | Yes | Yes | Yes | Yes | Yes | Yes | Yes | Yes | Yes | Yes | Yes | Yes | Yes | TRUE | TRUE | TRUE | TRUE | TRUE | TRUE | TRUE | TRUE | TRUE | TRUE | TRUE | TRUE | TRUE | TRUE | TRUE | TRUE
| [R-5.13-010] | End-to-end security shall be supported both within and without network coverage and regardless of whether the traffic is transmitted directly or via the network infrastructure. | Yes | Yes | Yes | Yes | Yes | Yes | Yes | Yes | Yes | Yes | Yes | Yes | Yes | Yes | Yes | Yes | TRUE | TRUE | TRUE | TRUE | TRUE | TRUE | TRUE | TRUE | TRUE | TRUE | TRUE | TRUE | TRUE | TRUE | TRUE | TRUE
| [R-5.13-011] | Subject to regulatory constraints, the MCPTT Service shall provide a cryptographic key management service(s). | Yes | Yes | Yes | Yes | Yes | Yes | Yes | Yes | Yes | Yes | Yes | Yes | Yes | Yes | Yes | Yes | TRUE | TRUE | TRUE | TRUE | TRUE | TRUE | TRUE | TRUE | TRUE | TRUE | TRUE | TRUE | TRUE | TRUE | TRUE | TRUE
| [R-5.13-012] | The cryptographic key management service(s) shall support both pre-provisioning and over-the-air provisioning of cryptographic keys. | Yes | Yes | Yes | Yes | Yes | Yes | Yes | Yes | Yes | Yes | Yes | Yes | Yes | Yes | Yes | Yes | TRUE | TRUE | TRUE | TRUE | TRUE | TRUE | TRUE | TRUE | TRUE | TRUE | TRUE | TRUE | TRUE | TRUE | TRUE | TRUE
| [R-5.13-013] | The cryptographic key management service(s) shall ensure that cryptographic keys are confidentiality protected, integrity protected and authenticated when delivered over-the-air. | Yes | Yes | Yes | Yes | Yes | Yes | Yes | Yes | Yes | Yes | Yes | Yes | Yes | Yes | Yes | Yes | TRUE | TRUE | TRUE | TRUE | TRUE | TRUE | TRUE | TRUE | TRUE | TRUE | TRUE | TRUE | TRUE | TRUE | TRUE | TRUE
|  | 5.14 Audio/ voice quality | [16 empty] | TRUE | TRUE | TRUE | TRUE | TRUE | TRUE | TRUE | TRUE | TRUE | TRUE | TRUE | TRUE | TRUE | TRUE | TRUE | TRUE
| [R-5.14-001] | The MCPTT Service shall have the flexibility to be used with different codecs. | Yes | No | Yes | No | Yes | No | Yes | No | TBD | No | Yes | No | Yes | No | Yes | No | TRUE | TRUE | TRUE | TRUE | TRUE | TRUE | TRUE | TRUE | FALSE | TRUE | TRUE | TRUE | TRUE | TRUE | TRUE | TRUE | goes in only for MCVideo
| [R-5.14-002] | MOS-LQO shall achieve the noise reduction performance of TIA-102.BABG [10] Table 3-1. | No | No | No | No | No | No | No | No | No | No | No | No | No | No | No | No | TRUE | TRUE | TRUE | TRUE | TRUE | TRUE | TRUE | TRUE | TRUE | TRUE | TRUE | TRUE | TRUE | TRUE | TRUE | TRUE
| [R-5.14-003] | MOS-LQO shall achieve a noise reduction performance for the 3GPP Adaptive Multi-Rate Wide Band codec (AMR-WB TS 26.190 [11] and TS 26.194 [12] that is equal to or greater than that specified for the P25 full rate and half rate voice codecs in TIA-102. BABG [10]. | No | No | No | No | No | No | No | No | No | No | No | No | No | No | No | No | TRUE | TRUE | TRUE | TRUE | TRUE | TRUE | TRUE | TRUE | TRUE | TRUE | TRUE | TRUE | TRUE | TRUE | TRUE | TRUE
|  | 5.15 Interactions between MCPTT Group calls and MCPTT Private Calls (with floor control) | [16 empty] | TRUE | TRUE | TRUE | TRUE | TRUE | TRUE | TRUE | TRUE | TRUE | TRUE | TRUE | TRUE | TRUE | TRUE | TRUE | TRUE
| [R-5.15-001] | The MCPTT Service shall allow an MCPTT UE to be transmitting in one MCPTT Group Call while simultaneously receiving transmissions from one or more MCPTT Private Calls (with Floor control). | No | No | No | No | No | No | No | No | No | No | No | No | No | No | No | No | TRUE | TRUE | TRUE | TRUE | TRUE | TRUE | TRUE | TRUE | TRUE | TRUE | TRUE | TRUE | TRUE | TRUE | TRUE | TRUE
| [R-5.15-002] | The MCPTT Service shall allow an MCPTT UE to be receiving or transmitting in one MCPTT Private Call (with Floor control) while simultaneously receiving transmissions from one or more MCPTT Group Calls. | No | No | No | No | No | No | No | No | No | No | No | No | No | No | No | No | TRUE | TRUE | TRUE | TRUE | TRUE | TRUE | TRUE | TRUE | TRUE | TRUE | TRUE | TRUE | TRUE | TRUE | TRUE | TRUE
| [R-5.15-003] | The MCPTT Service shall allow an MCPTT UE to be receiving one or more MCPTT Group Calls while simultaneously receiving transmissions from one or more MCPTT Private Calls (with Floor control). | No | No | No | No | No | No | No | No | No | No | No | No | No | No | No | No | TRUE | TRUE | TRUE | TRUE | TRUE | TRUE | TRUE | TRUE | TRUE | TRUE | TRUE | TRUE | TRUE | TRUE | TRUE | TRUE
|  | 5.16 Relay requirements | [16 empty] | TRUE | TRUE | TRUE | TRUE | TRUE | TRUE | TRUE | TRUE | TRUE | TRUE | TRUE | TRUE | TRUE | TRUE | TRUE | TRUE
| [R-5.16-001] | The MCPTT Service shall be able to use ProSe Relay capabilities defined in TS 22.278 [5] and TS 22.468 [6]. | Yes | Yes | Yes | Yes | Yes | Yes | Yes | Yes | Yes | Yes | Yes | Yes | Yes | Yes | Yes | Yes | TRUE | TRUE | TRUE | TRUE | TRUE | TRUE | TRUE | TRUE | TRUE | TRUE | TRUE | TRUE | TRUE | TRUE | TRUE | TRUE
| [R-5.16-002] | An MCPTT UE which is unable to gain service from E-UTRAN should attempt to make use of one or more suitable ProSe UE-to-Network Relay(s) in its proximity (see subclause 6.19). | Yes | Yes | Yes | Yes | Yes | Yes | Yes | Yes | Yes | Yes | Yes | Yes | Yes | Yes | Yes | Yes | TRUE | TRUE | TRUE | TRUE | TRUE | TRUE | TRUE | TRUE | TRUE | TRUE | TRUE | TRUE | TRUE | TRUE | TRUE | TRUE
| [R-5.16-003] | In off-network situations ProSe UE-to-UE Relay functionality shall be supported (see subclause 7.16) between MCPTT UEs. | Yes | Yes | Yes | Yes | Yes | Yes | Yes | Yes | Yes | Yes | Yes | Yes | Yes | Yes | Yes | Yes | TRUE | TRUE | TRUE | TRUE | TRUE | TRUE | TRUE | TRUE | TRUE | TRUE | TRUE | TRUE | TRUE | TRUE | TRUE | TRUE
|  | 5.17 Gateway requirements | [16 empty] | TRUE | TRUE | TRUE | TRUE | TRUE | TRUE | TRUE | TRUE | TRUE | TRUE | TRUE | TRUE | TRUE | TRUE | TRUE | TRUE
| [R-5.17-001] | The MCPTT system shall be accessible via gateway MCPTT UEs by MCPTT Users. | Yes | Yes | Yes | Yes | Yes | Yes | Yes | Yes | Yes | Yes | Yes | Yes | Yes | Yes | Yes | Yes | TRUE | TRUE | TRUE | TRUE | TRUE | TRUE | TRUE | TRUE | TRUE | TRUE | TRUE | TRUE | TRUE | TRUE | TRUE | TRUE
|  | 5.18 Control and management by Mission Critical Organizations | [16 empty] | TRUE | TRUE | TRUE | TRUE | TRUE | TRUE | TRUE | TRUE | TRUE | TRUE | TRUE | TRUE | TRUE | TRUE | TRUE | TRUE
| [R-5.18.2-001] | The MCPTT Service shall be able to support multiple Mission Critical Organizations, each with their own MCPTT Users and MCPTT Groups, on the same MCPTT system. | Yes | Yes | Yes | Yes | Yes | Yes | Yes | Yes | Yes | Yes | Yes | Yes | Yes | Yes | Yes | Yes | TRUE | TRUE | TRUE | TRUE | TRUE | TRUE | TRUE | TRUE | TRUE | TRUE | TRUE | TRUE | TRUE | TRUE | TRUE | TRUE
| [R-5.18.2-002] | The MCPTT Service shall provide a means by which Mission Critical Organizations designate and manage (i.e., add, delete, change authorizations, etc.) MCPTT Administrators with authority to manage users, groups, other MCPTT Administrators, security controls, and other mission affecting parameters (e.g., authorizations and priorities) of the MCPTT Service. | Yes | Yes | Yes | Yes | Yes | Yes | Yes | Yes | Yes | Yes | Yes | Yes | Yes | Yes | Yes | Yes | TRUE | TRUE | TRUE | TRUE | TRUE | TRUE | TRUE | TRUE | TRUE | TRUE | TRUE | TRUE | TRUE | TRUE | TRUE | TRUE
| [R-5.18.2-003] | The MCPTT Service shall protect the operational privacy of Mission Critical Organizations by providing effective separation between the administrative and security management (e.g., key) parameters of those organizations except as authorized by the Mission Critical Organizations involved. | Yes | Yes | Yes | Yes | Yes | Yes | Yes | Yes | Yes | Yes | Yes | Yes | Yes | Yes | Yes | Yes | TRUE | TRUE | TRUE | TRUE | TRUE | TRUE | TRUE | TRUE | TRUE | TRUE | TRUE | TRUE | TRUE | TRUE | TRUE | TRUE
| [R-5.18.2-004] | The MCPTT Service shall protect the administrative and security management parameters of Mission Critical Organizations from viewing and manipulation by individuals (including those within and outside of the mission critical organization) not explicitly authorized by the Mission Critical Organization. | Yes | Yes | Yes | Yes | Yes | Yes | Yes | Yes | Yes | Yes | Yes | Yes | Yes | Yes | Yes | Yes | TRUE | TRUE | TRUE | TRUE | TRUE | TRUE | TRUE | TRUE | TRUE | TRUE | TRUE | TRUE | TRUE | TRUE | TRUE | TRUE
| [R-5.18.2-005] | The MCPTT Service shall provide a means by which Mission Critical Organizations may share subsets of their administrative and security parameters with other Mission Critical Organizations. | Yes | Yes | Yes | Yes | Yes | Yes | Yes | Yes | Yes | Yes | Yes | Yes | Yes | Yes | Yes | Yes | TRUE | TRUE | TRUE | TRUE | TRUE | TRUE | TRUE | TRUE | TRUE | TRUE | TRUE | TRUE | TRUE | TRUE | TRUE | TRUE
| [R-5.18.3-001] | The MCPTT Service shall provide a means by which an MCPTT Administrator associated with a Mission Critical Organization has visibility into the operational status of the service (e.g., during a natural disaster). | Yes | Yes | Yes | Yes | Yes | Yes | Yes | Yes | Yes | Yes | Yes | Yes | Yes | Yes | Yes | Yes | TRUE | TRUE | TRUE | TRUE | TRUE | TRUE | TRUE | TRUE | TRUE | TRUE | TRUE | TRUE | TRUE | TRUE | TRUE | TRUE
|  | 5.19 General Administrative - groups and users | [16 empty] | TRUE | TRUE | TRUE | TRUE | TRUE | TRUE | TRUE | TRUE | TRUE | TRUE | TRUE | TRUE | TRUE | TRUE | TRUE | TRUE
| [R-5.19-001] | The MCPTT Service shall provide a mechanism for an MCPTT Administrator to create and define the membership of MCPTT Groups. | Yes | Yes | Yes | Yes | Yes | Yes | Yes | Yes | Yes | Yes | Yes | Yes | Yes | Yes | Yes | Yes | TRUE | TRUE | TRUE | TRUE | TRUE | TRUE | TRUE | TRUE | TRUE | TRUE | TRUE | TRUE | TRUE | TRUE | TRUE | TRUE
| [R-5.19-002] | The MCPTT Service shall provide a mechanism for an MCPTT Administrator to authorize a user to request an MCPTT Group Call to one or more MCPTT Groups. | Yes | Yes | Yes | Yes | Yes | Yes | Yes | Yes | Yes | Yes | Yes | Yes | Yes | Yes | Yes | Yes | TRUE | TRUE | TRUE | TRUE | TRUE | TRUE | TRUE | TRUE | TRUE | TRUE | TRUE | TRUE | TRUE | TRUE | TRUE | TRUE
| [R-5.19-003] | The MCPTT Service shall provide a mechanism for an MCPTT Administrator to determine MCPTT Users who have the role of a particular Participant type on an MCPTT Group. | Yes | Yes | Yes | Yes | Yes | Yes | Yes | Yes | Yes | Yes | Yes | Yes | Yes | Yes | Yes | Yes | TRUE | TRUE | TRUE | TRUE | TRUE | TRUE | TRUE | TRUE | TRUE | TRUE | TRUE | TRUE | TRUE | TRUE | TRUE | TRUE
| [R-5.19-004] | The MCPTT Service shall provide mechanisms for an MCPTT Administrator to assign and amend the identifying information of an MCPTT Group (e.g., name, alias). | Yes | Yes | Yes | Yes | Yes | Yes | Yes | Yes | Yes | Yes | Yes | Yes | Yes | Yes | Yes | Yes | TRUE | TRUE | TRUE | TRUE | TRUE | TRUE | TRUE | TRUE | TRUE | TRUE | TRUE | TRUE | TRUE | TRUE | TRUE | TRUE
| [R-5.19-005] | The MCPTT Service shall provide a mechanism for an MCPTT Administrator to assign and amend the identifying information of MCPTT User Profiles (e.g., name, identifier, alias). | Yes | Yes | Yes | Yes | Yes | Yes | Yes | Yes | Yes | Yes | Yes | Yes | Yes | Yes | Yes | Yes | TRUE | TRUE | TRUE | TRUE | TRUE | TRUE | TRUE | TRUE | TRUE | TRUE | TRUE | TRUE | TRUE | TRUE | TRUE | TRUE
| [R-5.19-006] | The MCPTT Service shall provide a mechanism to notify MCPTT Users when they become a member of an MCPTT Group or their membership of an MCPTT Group is removed. This notification shall include any provisions required by the MCPTT User to use the MCPTT Group if the MCPTT User has been added to the MCPTT Group or remove provisions if the MCPTT User has been removed from the MCPTT Group. | Yes | Yes | Yes | Yes | Yes | Yes | Yes | Yes | Yes | Yes | Yes | Yes | Yes | Yes | Yes | Yes | TRUE | TRUE | TRUE | TRUE | TRUE | TRUE | TRUE | TRUE | TRUE | TRUE | TRUE | TRUE | TRUE | TRUE | TRUE | TRUE
| [R-5.19-007] | The MCPTT Service shall provide mechanisms for an MCPTT Administrator to create, amend, delete, and suspend MCPTT User Profiles. | Yes | Yes | Yes | Yes | Yes | Yes | Yes | Yes | Yes | Yes | Yes | Yes | Yes | Yes | Yes | Yes | TRUE | TRUE | TRUE | TRUE | TRUE | TRUE | TRUE | TRUE | TRUE | TRUE | TRUE | TRUE | TRUE | TRUE | TRUE | TRUE
| [R-5.19-008] | The MCPTT Service shall enable an MCPTT Administrator to configure which MCPTT Group Members are authorized to select to transmit to an MCPTT Group. | Yes | Yes | Yes | Yes | Yes | Yes | Yes | Yes | Yes | Yes | Yes | Yes | Yes | Yes | Yes | Yes | TRUE | TRUE | TRUE | TRUE | TRUE | TRUE | TRUE | TRUE | TRUE | TRUE | TRUE | TRUE | TRUE | TRUE | TRUE | TRUE
[19 empty] | TRUE | TRUE | TRUE | TRUE | TRUE | TRUE | TRUE | TRUE | TRUE | TRUE | TRUE | TRUE | TRUE | TRUE | TRUE | TRUE
| MCPTT Index | MCPTT TS 22.179 V13.2.0 (2015-06) Service requirements specific to on the network use | MCVideo | MCData | MCVideo | MCData | MCVideo | MCData | MCVideo | MCData | MCVideo | MCData | MCVideo | MCData | MCVideo | MCData | MCVideo | MCData | TRUE | TRUE | TRUE | TRUE | TRUE | TRUE | TRUE | TRUE | TRUE | TRUE | TRUE | TRUE | TRUE | TRUE | TRUE | TRUE
|  | 6.1 General Administrative - groups and users | [16 empty] | TRUE | TRUE | TRUE | TRUE | TRUE | TRUE | TRUE | TRUE | TRUE | TRUE | TRUE | TRUE | TRUE | TRUE | TRUE | TRUE
| [R-6.1-001] | The MCPTT Service shall provide a mechanism for an MCPTT Administrator to limit the total number (N11) of MCPTT Group Members of an MCPTT Group. | Yes | Yes | Yes | No | Yes | Yes | Yes | Yes | Yes | Yes | Yes | Yes | Yes | Yes | Yes | Yes | TRUE | TRUE | TRUE | FALSE | TRUE | TRUE | TRUE | TRUE | TRUE | TRUE | TRUE | TRUE | TRUE | TRUE | TRUE | TRUE | Inserted into MCPTT and MCVideo, leaving open for UK HO to consider for MCData
| [R-6.1-002] | The MCPTT Service shall provide a mechanism for an MCPTT Administrator to remove MCPTT Groups from the MCPTT system. | Yes | Yes | Yes | Yes | Yes | Yes | Yes | Yes | Yes | Yes | Yes | Yes | Yes | Yes | Yes | Yes | TRUE | TRUE | TRUE | TRUE | TRUE | TRUE | TRUE | TRUE | TRUE | TRUE | TRUE | TRUE | TRUE | TRUE | TRUE | TRUE
| [R-6.1-003] | The MCPTT Service shall provide a mechanism for an MCPTT Administrator to disable and re-enable MCPTT Groups. | Yes | Yes | Yes | Yes | Yes | Yes | Yes | Yes | Yes | Yes | Yes | Yes | Yes | Yes | Yes | Yes | TRUE | TRUE | TRUE | TRUE | TRUE | TRUE | TRUE | TRUE | TRUE | TRUE | TRUE | TRUE | TRUE | TRUE | TRUE | TRUE
| [R-6.1-004] | Void. | N/A | N/A | N/A | N/A | N/A | N/A | N/A | N/A | N/A | N/A | N/A | N/A | N/A | N/A | N/A | N/A | TRUE | TRUE | TRUE | TRUE | TRUE | TRUE | TRUE | TRUE | TRUE | TRUE | TRUE | TRUE | TRUE | TRUE | TRUE | TRUE
| [R-6.1-005] | Void. . | N/A | N/A | N/A | N/A | N/A | N/A | N/A | N/A | N/A | N/A | N/A | N/A | N/A | N/A | N/A | N/A | TRUE | TRUE | TRUE | TRUE | TRUE | TRUE | TRUE | TRUE | TRUE | TRUE | TRUE | TRUE | TRUE | TRUE | TRUE | TRUE
| [R-6.1-006] | The MCPTT Service shall provide a mechanism to log MCPTT Administrators’ activities (e.g., cryptographic key updates, user profile changes, password changes, invalid access attempts). | Yes | Yes | Yes | Yes | Yes | Yes | Yes | Yes | Yes | Yes | Yes | Yes | Yes | Yes | Yes | Yes | TRUE | TRUE | TRUE | TRUE | TRUE | TRUE | TRUE | TRUE | TRUE | TRUE | TRUE | TRUE | TRUE | TRUE | TRUE | TRUE
| [R-6.1-007] | The MCPTT Service shall provide a mechanism for an MCPTT Administrator to define geographic areas that can be associated to dispatchers for the purpose of routing Location dependent calls and alerts, as part of handling MCPTT Private Call requests and MCPTT Group Calls, when the called/alerted party is based on the MCPTT User’s current Location. | Yes | Yes | Yes | Yes | Yes | Yes | Yes | Yes | Yes | Yes | Yes | Yes | Yes | Yes | Yes | Yes | TRUE | TRUE | TRUE | TRUE | TRUE | TRUE | TRUE | TRUE | TRUE | TRUE | TRUE | TRUE | TRUE | TRUE | TRUE | TRUE
|  | 6.2 MCPTT calls | [16 empty] | TRUE | TRUE | TRUE | TRUE | TRUE | TRUE | TRUE | TRUE | TRUE | TRUE | TRUE | TRUE | TRUE | TRUE | TRUE | TRUE
|  | 6.2.1 Commencement modes for MCPTT Group calls | [16 empty] | TRUE | TRUE | TRUE | TRUE | TRUE | TRUE | TRUE | TRUE | TRUE | TRUE | TRUE | TRUE | TRUE | TRUE | TRUE | TRUE
| [R-6.2.1-001] | The MCPTT Service shall be capable of allowing an MCPTT Group call setup request to proceed without prior acknowledgement by any MCPTT User of that MCPTT Group. | Yes | Yes | Yes | Yes | Yes | Yes | Yes | Yes | Yes | Yes | Yes | Yes | Yes | Yes | Yes | Unclear, if this is needed for MCData in general. | TRUE | TRUE | TRUE | TRUE | TRUE | TRUE | TRUE | TRUE | TRUE | TRUE | TRUE | TRUE | TRUE | TRUE | TRUE | FALSE
| [R-6.2.1-002] | An MCPTT User currently affiliated to an MCPTT Group shall acknowledge receipt of an MCPTT Group call setup request, if requested to do so by the MCPTT Service. | Yes | Yes | Yes | Yes | Yes | Yes | Yes | Yes | Yes | Yes | Yes | Yes | Yes | Yes | Yes | Unclear, if this is needed for MCData in general. | TRUE | TRUE | TRUE | TRUE | TRUE | TRUE | TRUE | TRUE | TRUE | TRUE | TRUE | TRUE | TRUE | TRUE | TRUE | FALSE
| [R-6.2.1-003] | The MCPTT User's acknowledgement may require direct interaction of the MCPTT UE with the human user, or may be automatically executed by the MCPTT UE, in accordance with policy established by an MCPTT Administrator. | Yes | Yes | Yes | Yes | Yes | Yes | Yes | Yes | Yes | Yes | Yes | Yes | Yes | Yes | Yes | Unclear, if this is needed for MCData in general. | TRUE | TRUE | TRUE | TRUE | TRUE | TRUE | TRUE | TRUE | TRUE | TRUE | TRUE | TRUE | TRUE | TRUE | TRUE | FALSE
| [R-6.2.1-004] | The MCPTT Service shall be capable of requiring that a minimum number of Affiliated MCPTT Group Members acknowledges receipt of the MCPTT Group call setup request before the audio transmission proceeds. | Yes | Yes | No | No | Yes | Yes | No | No | No | No | Yes | No | No | No | Yes |  | TRUE | FALSE | TRUE | TRUE | TRUE | FALSE | TRUE | TRUE | TRUE | TRUE | TRUE | TRUE | TRUE | TRUE | TRUE | FALSE | come back to these
| [R-6.2.1-005] | The MCPTT Service shall be capable of requiring that specific MCPTT Users acknowledge receipt of the MCPTT Group call setup request before the audio transmission proceeds, regardless of the affiliation state of those users. | Yes | Yes | No | No | Yes | Yes | No | No | No | No | Yes | No | TBD | TBD | Yes | Unclear, if this is needed for MCData in general. | TRUE | FALSE | FALSE | TRUE | TRUE | FALSE | FALSE | TRUE | FALSE | TRUE | TRUE | TRUE | FALSE | FALSE | TRUE | FALSE | come back to these |  | Korea changed TBD, TBD to No, No
| [R-6.2.1-006] | The MCPTT Service shall be capable of requiring that all MCPTT Users that are both affiliated to the MCPTT Group and in a given geographical area acknowledge receipt of an MCPTT Group call setup request before the audio transmission proceeds. | Yes | Yes | No | No | Yes | Yes | No | No | No | No | Yes | No | TBD | TBD | TBD | Unclear, if this is needed for MCData in general. | FALSE | FALSE | FALSE | TRUE | FALSE | FALSE | FALSE | TRUE | FALSE | TRUE | FALSE | TRUE | FALSE | FALSE | FALSE | FALSE | come back to these |  | Korea changed TBD, TBD to No, No
| [R-6.2.1-007] | The MCPTT Service shall provide a mechanism for an MCPTT Administrator to determine the subset of Affiliated MCPTT Group Members that shall acknowledge receipt of the MCPTT Group call setup request before the audio transmission proceeds. | Yes | Yes | No | No | Yes | Yes | No | No | No | No | Yes | No | TBD | TBD | TBD | Unclear, if this is needed for MCData in general. | FALSE | FALSE | FALSE | TRUE | FALSE | FALSE | FALSE | TRUE | FALSE | TRUE | FALSE | TRUE | FALSE | FALSE | FALSE | FALSE | come back to these |  | Korea changed TBD, TBD to No, No
| [R-6.2.1-008] | If an MCPTT Group Call setup request requires acknowledgement from Affiliated MCPTT Group Members, and the required MCPTT Group Members do not acknowledge the call setup within a configured time (the "acknowledged call setup timeout"), the MCPTT Service may proceed with the call and then may notify the initiating MCPTT User that the acknowledgements did not include all required members. | Yes | Yes | No | No | Yes | Yes | No | No | No | No | Yes | No | TBD | TBD | TBD | Unclear, if this is needed for MCData in general. | FALSE | FALSE | FALSE | TRUE | FALSE | FALSE | FALSE | TRUE | FALSE | TRUE | FALSE | TRUE | FALSE | FALSE | FALSE | FALSE | come back to these |  | Korea changed TBD, TBD to No, No
| [R-6.2.1-009] | If an MCPTT Group Call setup request requires acknowledgement from Affiliated MCPTT Group Members, and the required MCPTT Group Members do not acknowledge the call setup within a configured time, the MCPTT Service may abandon the call and then may notify the initiating MCPTT User that the acknowledgements did not include all required members. | Yes | Yes | No | No | Yes | Yes | No | No | No | No | Yes | No | TBD | TBD | TBD | Unclear, if this is needed for MCData in general. | FALSE | FALSE | FALSE | TRUE | FALSE | FALSE | FALSE | TRUE | FALSE | TRUE | FALSE | TRUE | FALSE | FALSE | FALSE | FALSE | come back to these |  | Korea changed TBD, TBD to No, No
| [R-6.2.1-010] | If an MCPTT Group Call setup request requires acknowledgement from Affiliated MCPTT Group Members, the initiating MCPTT User shall at any time have the option of allowing the call to proceed regardless of the state of the acknowledgements (i.e., to "convert" the call to an unacknowledged call). | Yes | Yes | No | No | Yes | Yes | No | No | No | No | Yes | No | TBD | TBD | TBD | Unclear, if this is needed for MCData in general. | FALSE | FALSE | FALSE | TRUE | FALSE | FALSE | FALSE | TRUE | FALSE | TRUE | FALSE | TRUE | FALSE | FALSE | FALSE | FALSE | come back to these |  | Korea changed TBD, TBD to No, No
| [R-6.2.1-011] | If an MCPTT Group Call setup request requires acknowledgement from Affiliated MCPTT Group Members, the acknowledged call setup timeout shall be established by an MCPTT Administrator. | Yes | Yes | No | No | Yes | Yes | No | No | No | No | Yes | No | TBD | TBD | TBD | Unclear, if this is needed for MCData in general. | FALSE | FALSE | FALSE | TRUE | FALSE | FALSE | FALSE | TRUE | FALSE | TRUE | FALSE | TRUE | FALSE | FALSE | FALSE | FALSE | come back to these |  | Korea changed TBD, TBD to No, No
| [R-6.2.1-012] | If an MCPTT Group Call setup request requires acknowledgement from Affiliated MCPTT Group Members, the behaviour in response to the expiration of the acknowledged call setup timeout shall be established by an MCPTT Administrator. | Yes | Yes | No | No | Yes | Yes | No | No | No | No | Yes | No | TBD | TBD | TBD | Unclear, if this is needed for MCData in general. | FALSE | FALSE | FALSE | TRUE | FALSE | FALSE | FALSE | TRUE | FALSE | TRUE | FALSE | TRUE | FALSE | FALSE | FALSE | FALSE | come back to these |  | Korea changed TBD, TBD to No, No
| [R-6.2.1-013] | If an MCPTT Group Call setup request requires acknowledgement from Affiliated MCPTT Group Members, the MCPTT Service shall support an indefinite (i.e., infinite) call setup timeout. | Yes | Yes | No | No | Yes | Yes | No | No | No | No | Yes | No | TBD | TBD | TBD | Unclear, if this is needed for MCData in general. | FALSE | FALSE | FALSE | TRUE | FALSE | FALSE | FALSE | TRUE | FALSE | TRUE | FALSE | TRUE | FALSE | FALSE | FALSE | FALSE | come back to these |  | Korea changed TBD, TBD to No, No
| [R-6.2.1-014] | If the MCPTT Service has knowledge that some affiliated members of a group can not be Participants in an unacknowledged MCPTT Group Call, the MCPTT Service shall provide an indication to the requester that the call is proceeding without all affiliated members, and shall provide the list of the missing members based on policy established by the MCPTT Administrator. | Yes | Yes | Yes | Yes | Yes | Yes | Yes | Yes | Yes | Yes | Yes | Yes | Yes | Yes |  |  | TRUE | TRUE | TRUE | TRUE | TRUE | TRUE | TRUE | TRUE | TRUE | TRUE | TRUE | TRUE | TRUE | TRUE | FALSE | FALSE
| [R-6.2.1-015] | If MCPTT User(s) are excluded from an MCPTT call as there is insufficient capacity to support their participation the MCPTT Service shall ensure that the MCPTT User(s) receive a notification that they have been excluded from the call for reasons of lack of capacity. | Yes | Yes | Yes | Yes | Yes | Yes | Yes | Yes | Yes | Yes | Yes | Yes | Yes | Yes |  |  | TRUE | TRUE | TRUE | TRUE | TRUE | TRUE | TRUE | TRUE | TRUE | TRUE | TRUE | TRUE | TRUE | TRUE | FALSE | FALSE
|  | 6.2.2 Queuing | [16 empty] | TRUE | TRUE | TRUE | TRUE | TRUE | TRUE | TRUE | TRUE | TRUE | TRUE | TRUE | TRUE | TRUE | TRUE | TRUE | TRUE
| [R-6.2.2-001] | The MCPTT Service shall prioritize the transmit request queue based on the type of call (e.g., group, private), urgency of the call (e.g., general group, MCPTT Emergency, Imminent Peril), attributes (e.g., priority level) of the MCPTT Group (if a group call), and attributes (e.g., priority level) of the requesting MCPTT User. | Yes | Yes | Yes | Yes | Yes | Yes | Yes | Yes | Yes | Yes | Yes | Yes | Yes | Yes | Yes | Unclear, if this is needed for MCData in general. | TRUE | TRUE | TRUE | TRUE | TRUE | TRUE | TRUE | TRUE | TRUE | TRUE | TRUE | TRUE | TRUE | TRUE | TRUE | FALSE
| [R-6.2.2-002] | When prioritizing the transmit queue, the MCPTT Service may assign higher priority to calls of the MCPTT Groups and MCPTT Users operating within the boundaries of their jurisdictions, if known. | Yes | Yes | Yes | Yes | Yes | Yes | Yes | Yes | Yes | Yes | Yes | Yes | Yes | Yes | Yes | Unclear, if this is needed for MCData in general. | TRUE | TRUE | TRUE | TRUE | TRUE | TRUE | TRUE | TRUE | TRUE | TRUE | TRUE | TRUE | TRUE | TRUE | TRUE | FALSE
| [R-6.2.2-003] | When prioritizing the transmit queue, the MCPTT Service may assign higher priority to calls of the MCPTT Groups and MCPTT Users during hours of operation or while on duty, if known. | Yes | Yes | Yes | Yes | Yes | Yes | Yes | Yes | Yes | Yes | Yes | Yes | Yes | Yes | Yes | Unclear, if this is needed for MCData in general. | TRUE | TRUE | TRUE | TRUE | TRUE | TRUE | TRUE | TRUE | TRUE | TRUE | TRUE | TRUE | TRUE | TRUE | TRUE | FALSE
| [R-6.2.2-004] | The MCPTT Service shall allow MCPTT Users with queued requests for permission to transmit to cancel their requests. | Yes | Yes | Yes | Yes | Yes | Yes | Yes | Yes | Yes | Yes | Yes | Yes | Yes | Yes | Yes | Unclear, if this is needed for MCData in general. | TRUE | TRUE | TRUE | TRUE | TRUE | TRUE | TRUE | TRUE | TRUE | TRUE | TRUE | TRUE | TRUE | TRUE | TRUE | FALSE
| [R-6.2.2-005] | If an MCPTT Group Call request to transmit has been queued, the MCPTT Service shall provide, upon request, that MCPTT User's current position in the queue. | Yes | Yes | Yes | Yes | Yes | Yes | Yes | Yes | Yes | Yes | Yes | Yes | Yes | Yes | Yes | Unclear, if this is needed for MCData in general. | TRUE | TRUE | TRUE | TRUE | TRUE | TRUE | TRUE | TRUE | TRUE | TRUE | TRUE | TRUE | TRUE | TRUE | TRUE | FALSE
| [R-6.2.2-006] | If a request for an MCPTT Group call is queued, the MCPTT Service shall provide an indication to the requester when the call continues. | Yes | Yes | Yes | Yes | Yes | Yes | Yes | Yes | Yes | Yes | Yes | Yes | Yes | Yes | Yes | Unclear, if this is needed for MCData in general. | TRUE | TRUE | TRUE | TRUE | TRUE | TRUE | TRUE | TRUE | TRUE | TRUE | TRUE | TRUE | TRUE | TRUE | TRUE | FALSE
|  | 6.2.3 Floor control | [16 empty] | TRUE | TRUE | TRUE | TRUE | TRUE | TRUE | TRUE | TRUE | TRUE | TRUE | TRUE | TRUE | TRUE | TRUE | TRUE | TRUE
|  | 6.2.3.1 General Aspects | [16 empty] | TRUE | TRUE | TRUE | TRUE | TRUE | TRUE | TRUE | TRUE | TRUE | TRUE | TRUE | TRUE | TRUE | TRUE | TRUE | TRUE
| [R-6.2.3.1-001] | The Floor control functionality in an MCPTT Service shall determine at a point in time which Participant(s) are allowed to transmit to other Participant(s). | Yes | Yes | No | No | No | No | Yes | No | Yes | No | Yes | Yes | No | No | Yes | Unclear, if this is needed for MCData in general. | TRUE | FALSE | FALSE | TRUE | FALSE | TRUE | TRUE | TRUE | TRUE | TRUE | TRUE | FALSE | FALSE | TRUE | TRUE | FALSE | 160456 |  | Korea changed TBD, TBD to Yes, No. Requirement appears in MCPTT-R as R-6.2.3.1-001. See Contribution S1-160456 MCCoRe rewrite of floor control requirements which gained consensus in Okinawa to include this requirement with modified text but some delegates requested additional time to review.
| [R-6.2.3.1-002] | Receiving Participant(s) shall receive audio from one transmitting Participant. The only exception is if an MCPTT Group is configured to allow simultaneous Transmitting MCPTT Group Members in override. | Yes | Yes | No | No | No | No | Yes | No | No | NO | No | NO | No | No | Yes, but the wording needs to be reviewed. | Unclear, if this is needed for MCData in general. | FALSE | FALSE | TRUE | TRUE | TRUE | TRUE | FALSE | TRUE | TRUE | TRUE | TRUE | TRUE | TRUE | TRUE | FALSE | FALSE | 160456 |  | Korea changed TBD, TBD to No, No. Requirement appears in MCPTT-R as R-6.2.3.1-002. See Contribution S1-160456 MCCoRe rewrite of floor control requirements which gained consensus in Okinawa to include this requirement with modified text but some delegates requested additional time to review.
| [R-6.2.3.1-003] | The MCPTT Service shall provide a mechanism for the MCPTT Administrator to configure the number (maximum of N9) of simultaneous audios received by an MCPTT User in a single MCPTT Group. | Yes | Yes | No | No | No | No | No | No | No | NO | No | NO | Yes | Yes | Yes, but the wording needs to be reviewed. | Unclear, if this is needed for MCData in general. | FALSE | FALSE | TRUE | TRUE | TRUE | TRUE | TRUE | TRUE | TRUE | TRUE | TRUE | TRUE | FALSE | FALSE | FALSE | FALSE | 160456 |  | Korea changed TBD, TBD to No, No. Requirement appears in MCPTT-R as R-6.2.3.1-003. See Contribution S1-160456 MCCoRe rewrite of floor control requirements which gained consensus in Okinawa to include this requirement with modified text but some delegates requested additional time to review.
|  | 6.2.3.2 Requesting permission to transmit | [16 empty] | TRUE | TRUE | TRUE | TRUE | TRUE | TRUE | TRUE | TRUE | TRUE | TRUE | TRUE | TRUE | TRUE | TRUE | TRUE | TRUE
| [R-6.2.3.2-001] | An authorized Participant shall be able to request to transmit to an MCPTT Group or an individual Participant. | Yes | Yes | Yes | Yes | No | No | Yes | No | Yes | Yes | Yes | Yes | Yes | Yes | Yes | Unclear, if this is needed for MCData in general. | TRUE | TRUE | TRUE | TRUE | FALSE | FALSE | TRUE | FALSE | TRUE | TRUE | TRUE | TRUE | TRUE | TRUE | TRUE | FALSE | 160456 |  | Korea changed TBD, TBD to Yes, Yes. Requirement appears in MCPTT-R as R-6.2.3.2-001. See Contribution S1-160456 MCCoRe rewrite of floor control requirements which gained consensus in Okinawa to include this requirement with modified text but some delegates requested additional time to review.
| [R-6.2.3.2-002] | At call setup the MCPTT Service shall provide a notification, for example audio and/or visual, to the MCPTT Group Member attempting to transmit that there are no other Group Members who have affiliated to the MCPTT Group. | Yes | Yes | Yes | Yes | No | No | Yes | Yes | Yes | Yes | Yes | Yes | Yes | Yes | Yes | Unclear, if this is needed for MCData in general. | TRUE | TRUE | TRUE | TRUE | FALSE | FALSE | TRUE | TRUE | TRUE | TRUE | TRUE | TRUE | TRUE | TRUE | TRUE | FALSE | 160456 |  | Requirement appears in MCPTT-R as R-6.2.3.2-002. See Contribution S1-160456 MCCoRe rewrite of floor control requirements which gained consensus in Okinawa to include this requirement with modified text but some delegates requested additional time to review.
| [R-6.2.3.2-003] | The Floor control functionality shall determine the transmitting Participant(s) when there are simultaneous requests for permission to transmit within the same call. | Yes | Yes | No | No | No | No | Yes | No | Yes | No | Yes | Yes | No | No | Yes | Unclear, if this is needed for MCData in general. | TRUE | FALSE | FALSE | TRUE | FALSE | TRUE | TRUE | TRUE | TRUE | TRUE | TRUE | FALSE | FALSE | TRUE | TRUE | FALSE | 160456 |  | Korea changed TBD, TBD to Yes, No. Requirement appears in MCPTT-R as R-6.2.3.2-003. See Contribution S1-160456 MCCoRe rewrite of floor control requirements which gained consensus in Okinawa to include this requirement with modified text but some delegates requested additional time to review.
| [R-6.2.3.2-004] | Following an MCPTT Request for permission to transmit on the Selected MCPTT Group, the Affiliated MCPTT Group Member that made and was granted the request shall be given an indication of being allowed to transmit. | Yes | Yes | Yes | Yes | No | No | Yes | No | Yes | Yes | Yes | Yes | Yes | Yes | Yes | Unclear, if this is needed for MCData in general. | TRUE | TRUE | TRUE | TRUE | FALSE | FALSE | TRUE | FALSE | TRUE | TRUE | TRUE | TRUE | TRUE | TRUE | TRUE | FALSE | 160456 |  | Requirement appears in MCPTT-R as R-6.2.3.2-004. See Contribution S1-160456 MCCoRe rewrite of floor control requirements which gained consensus in Okinawa to include this requirement with modified text but some delegates requested additional time to review.
| [R-6.2.3.2-005] | Following an MCPTT Request for permission to transmit on the Selected MCPTT Group, an Affiliated MCPTT Group Member that made and was not granted the request shall be given an indication that permission to transmit was rejected or queued. | Yes | Yes | Yes | Yes | No | No | Yes | No | Yes | Yes | Yes | Yes | Yes | Yes | Yes | Unclear, if this is needed for MCData in general. | TRUE | TRUE | TRUE | TRUE | FALSE | FALSE | TRUE | FALSE | TRUE | TRUE | TRUE | TRUE | TRUE | TRUE | TRUE | FALSE | 160456 |  | Requirement appears in MCPTT-R as R-6.2.3.2-005. See Contribution S1-160456 MCCoRe rewrite of floor control requirements which gained consensus in Okinawa to include this requirement with modified text but some delegates requested additional time to review.
| [R-6.2.3.2-006] | The depth of the Floor control queue shall be configurable. | Yes | Yes | No | No | No | No | No | No | No | No | Yes | Yes | No | No | Yes | Unclear, if this is needed for MCData in general. | FALSE | FALSE | TRUE | TRUE | TRUE | TRUE | TRUE | TRUE | TRUE | TRUE | FALSE | FALSE | TRUE | TRUE | FALSE | FALSE | 160456 |  | Korea changed TBD, TBD to No, No. Requirement appears in MCPTT-R as R-6.2.3.2-006. See Contribution S1-160456 MCCoRe rewrite of floor control requirements which gained consensus in Okinawa to delete this requirement for MCCoRe but some delegates requested additional time to review.
| [R-6.2.3.2-007] | Following an MCPTT Private Call (with Floor control) request for permission to transmit, the MCPTT User that is allowed to transmit shall be given an indication that the user is allowed to transmit to the targeted MCPTT User. | No | No | No | No | No | No | No | No | TBD | TBD | No | No | No | No | No | No | TRUE | TRUE | TRUE | TRUE | TRUE | TRUE | TRUE | TRUE | FALSE | FALSE | TRUE | TRUE | TRUE | TRUE | TRUE | TRUE | 160456
| [R-6.2.3.2-008] | Following an MCPTT Private Call (with Floor control) request for permission to transmit, an MCPTT User that is not allowed to transmit shall be given an indication that the permission to transmit was rejected or queued. | No | No | No | No | No | No | No | No | TBD | TBD | No | No | No | No | No | No | TRUE | TRUE | TRUE | TRUE | TRUE | TRUE | TRUE | TRUE | FALSE | FALSE | TRUE | TRUE | TRUE | TRUE | TRUE | TRUE | 160456
| [R-6.2.3.2-009] | The MCPTT Service shall provide an indication to receiving Participants that the transmitting Participant is starting to transmit. | Yes | Yes | Yes | Yes | No | No | Yes | No | Yes | Yes | Yes | Yes | Yes | Yes | Yes | Unclear, if this is needed for MCData in general. | TRUE | TRUE | TRUE | TRUE | FALSE | FALSE | TRUE | FALSE | TRUE | TRUE | TRUE | TRUE | TRUE | TRUE | TRUE | FALSE | 160456 |  | Requirement appears in MCPTT-R as R-6.2.3.2-009. See Contribution S1-160456 MCCoRe rewrite of floor control requirements which gained consensus in Okinawa to delete this requirement for MCCoRe but some delegates requested additional time to review.
S1-161008-161373 | [R-6.2.3.2-010] | The MCPTT Service shall provide a mechanism for an MCPTT Participant to remove its MCPTT Request from the Floor control queue. | Yes | Yes | No | No | No | No | No | No | No | No | Yes | Yes | No | No | Yes | Unclear, if this is needed for MCData in general. | FALSE | FALSE | TRUE | TRUE | TRUE | TRUE | TRUE | TRUE | TRUE | TRUE | FALSE | FALSE | TRUE | TRUE | FALSE | FALSE | 160456 |  | Korea changed TBD, TBD to No, No. Requirement appears in MCPTT-R as R-6.2.3.2-010. See Contribution S1-160456 MCCoRe rewrite of floor control requirements which gained consensus in Okinawa to modify the text for this requirement and add it into MCCoRe but some delegates requested additional time to review.
S1-161008-161373 | [R-6.2.3.2-011] | The MCPTT Service shall provide a mechanism for removal (i.e., request accepted, request denied, or expiration of a timer) of an MCPTT Request from the Floor control queue. | Yes | Yes | No | No | No | No | No | No | No | No | Yes | Yes | No | No | Yes | Unclear, if this is needed for MCData in general. | FALSE | FALSE | TRUE | TRUE | TRUE | TRUE | TRUE | TRUE | TRUE | TRUE | FALSE | FALSE | TRUE | TRUE | FALSE | FALSE | 160456 |  | Korea changed TBD, TBD to No, No. Requirement appears in MCPTT-R as R-6.2.3.2-011. See Contribution S1-160456 MCCoRe rewrite of floor control requirements which gained consensus in Okinawa to modify the text for this requirement and add it along with a new requirement R-6.2.3.2-11b into MCCoRe but some delegates requested additional time to review.
S1-161008-161373 | [R-6.2.3.2-012] | The MCPTT Service shall provide a mechanism for the MCPTT Administrator to configure the parameter(s) of the Floor control queue for an MCPTT Group (i.e., timer). | Yes | Yes | No | No | No | No | No | No | No | No | Yes | Yes | No | No | Yes | Unclear, if this is needed for MCData in general. | FALSE | FALSE | TRUE | TRUE | TRUE | TRUE | TRUE | TRUE | TRUE | TRUE | FALSE | FALSE | TRUE | TRUE | FALSE | FALSE | 160456 |  | Korea changed TBD, TBD to No, No. Requirement appears in MCPTT-R as R-6.2.3.2-012. See Contribution S1-160456 MCCoRe rewrite of floor control requirements which gained consensus in Okinawa to modify the text for this requirement and add it into MCCoRe but some delegates requested additional time to review.
|  | 6.2.3.3 Override | [16 empty] | TRUE | TRUE | TRUE | TRUE | TRUE | TRUE | TRUE | TRUE | TRUE | TRUE | TRUE | TRUE | TRUE | TRUE | TRUE | TRUE
|  | 6.2.3.3.1 General Aspects | [16 empty] | TRUE | TRUE | TRUE | TRUE | TRUE | TRUE | TRUE | TRUE | TRUE | TRUE | TRUE | TRUE | TRUE | TRUE | TRUE | TRUE
| [R-6.2.3.3.1-001] | The MCPTT Service shall enable MCPTT Administrators to create a priority hierarchy for determining what Participants, Participant types, and urgent transmission types shall be granted a request to override an active MCPTT transmission. | Yes | Yes | No | No | No | No | Yes | No | TBD | TBD | Yes | TBD | TBD | No | TBD | Unclear, if this is needed for MCData in general. | FALSE | FALSE | FALSE | TRUE | FALSE | TRUE | FALSE | TRUE | FALSE | FALSE | FALSE | FALSE | FALSE | TRUE | FALSE | FALSE | 160457
| [R-6.2.3.3.1-002] | The MCPTT Service shall enable an MCPTT Administrator to configure which MCPTT Group transmission a Participant(s) receives, overriding and/or overridden for cases where an authorized Participant overrides an MCPTT transmission. | Yes | Yes | No | No | No | No | No | No | TBD | TBD | Yes | TBD | TBD | No | TBD | Unclear, if this is needed for MCData in general. | FALSE | FALSE | FALSE | TRUE | FALSE | TRUE | FALSE | TRUE | FALSE | FALSE | FALSE | FALSE | FALSE | TRUE | FALSE | FALSE | 160457
| [R-6.2.3.3.1-003] | The MCPTT Service shall enable the MCPTT Administrator to configure the MCPTT Group to allow only the overriding Participant to transmit or to allow both the overriding and overridden Participant to transmit. | Yes | Yes | No | No | No | No | No | No | TBD | TBD | Yes | TBD | TBD | No | TBD | Unclear, if this is needed for MCData in general. | FALSE | FALSE | FALSE | TRUE | FALSE | TRUE | FALSE | TRUE | FALSE | FALSE | FALSE | FALSE | FALSE | TRUE | FALSE | FALSE | 160457
| [R-6.2.3.3.1-004] | The MCPTT Service shall provide a mechanism for an MCPTT Administrator to configure MCPTT Private Calls (with Floor control) to allow only the overriding Participant to transmit or to allow both the overriding and overridden Participant to transmit. | No | No | No | No | No | No | No | No | TBD | TBD | Yes | TBD | TBD | No | TBD | Unclear, if this is needed for MCData in general. | TRUE | TRUE | TRUE | TRUE | TRUE | TRUE | TRUE | TRUE | FALSE | FALSE | FALSE | FALSE | FALSE | TRUE | FALSE | FALSE | 160457
| [R-6.2.3.3.1-005] | The priority hierarchy used for granting a request to override an active MCPTT transmission shall contain at least four (4) levels. | Yes | Yes | No | No | No | No | No | No | TBD | TBD | Yes | TBD | TBD | No | TBD | Unclear, if this is needed for MCData in general. | FALSE | FALSE | FALSE | TRUE | FALSE | TRUE | FALSE | TRUE | FALSE | FALSE | FALSE | FALSE | FALSE | TRUE | FALSE | FALSE | 160457
| [R-6.2.3.3.1-006] | The transmitting Participant shall be determined by the relative Floor control priorities of the Participants and Call type based on priority (e.g MCPTT Emergency). | Yes | Yes | No | No | No | No | Yes | No | TBD | TBD | Yes | TBD | TBD | No | TBD | Unclear, if this is needed for MCData in general. | FALSE | FALSE | FALSE | TRUE | FALSE | TRUE | FALSE | TRUE | FALSE | FALSE | FALSE | FALSE | FALSE | TRUE | FALSE | FALSE | 160457
| [R-6.2.3.3.1-007] | The MCPTT Service shall provide a mechanism for Participants, to override an active MCPTT transmission of a transmitting Participant when the priority level of the overriding Participant or Call type based on priority (e.g MCPTT Emergency) are ranked higher than the priority level of the transmitting Participant or Call type based on priority. | Yes | Yes | No | No | No | No | Yes | No | TBD | TBD | Yes | TBD | TBD | No | TBD | Unclear, if this is needed for MCData in general. | FALSE | FALSE | FALSE | TRUE | FALSE | TRUE | FALSE | TRUE | FALSE | FALSE | FALSE | FALSE | FALSE | TRUE | FALSE | FALSE | 160457
| [R-6.2.3.3.1-008] | If an authorized Participant overrides an MCPTT transmission, the MCPTT Service shall provide a means of notifying the overridden Participant(s) that the transmission has been overridden. | Yes | Yes | No | No | No | No | Yes | No | TBD | TBD | Yes | TBD | TBD | No | TBD | Unclear, if this is needed for MCData in general. | FALSE | FALSE | FALSE | TRUE | FALSE | TRUE | FALSE | TRUE | FALSE | FALSE | FALSE | FALSE | FALSE | TRUE | FALSE | FALSE | 160457
|  | 6.2.3.3.2 Override- one transmitting Participant | [16 empty] | TRUE | TRUE | TRUE | TRUE | TRUE | TRUE | TRUE | TRUE | TRUE | TRUE | TRUE | TRUE | TRUE | TRUE | TRUE | TRUE
| [R-6.2.3.3.2-001] | If the MCPTT Group has been configured to only allow the overriding transmitting Participant, the MCPTT Service shall revoke the transmit permission of the overridden transmitting Participant. | Yes | Yes | No | No | No | No | Yes | No | TBD | TBD | Yes | TBD | TBD | No | TBD | Unclear, if this is needed for MCData in general. | FALSE | FALSE | FALSE | TRUE | FALSE | TRUE | FALSE | TRUE | FALSE | FALSE | FALSE | FALSE | FALSE | TRUE | FALSE | FALSE | 160457
|  | 6.2.3.3.2 Override- simultaneously Transmitting MCPTT Group Members | [16 empty] | TRUE | TRUE | TRUE | TRUE | TRUE | TRUE | TRUE | TRUE | TRUE | TRUE | TRUE | TRUE | TRUE | TRUE | TRUE | TRUE
| [R-6.2.3.3.3-001] | If the MCPTT Group has been configured to allow both overriding and overridden transmitting Participants, authorized receiving Participants shall be enabled to listen to both the overriding and overridden Participant transmissions, dependent on configuration. | No | No | No | No | No | No | No | No | TBD | TBD | No | No | No | No | No | No | TRUE | TRUE | TRUE | TRUE | TRUE | TRUE | TRUE | TRUE | FALSE | FALSE | TRUE | TRUE | TRUE | TRUE | TRUE | TRUE
| [R-6.2.3.3.3-002] | The MCPTT Service shall allow successive overrides of an MCPTT Group Call when the request to override is made by an MCPTT User having a higher Floor control priority than the currently transmitting Participants. | No | No | No | No | No | No | No | No | TBD | TBD | No | No | No | No | No | No | TRUE | TRUE | TRUE | TRUE | TRUE | TRUE | TRUE | TRUE | FALSE | FALSE | TRUE | TRUE | TRUE | TRUE | TRUE | TRUE
| [R-6.2.3.3.3-003] | In the case of successive overrides, the MCPTT Service shall enable only two transmissions, one overriding transmission, from the highest priority MCPTT User, and one overridden transmission, chosen from among the two overridden Participants based upon configured rule(s). (i.e., this could be based simply on priority of user, it could be based on a policy that an overridden MCPTT Emergency transmission shall remain as the overridden transmission or a rule could be established that the MCPTT system shall not allow two dispatchers to be both the overriding and overridden transmitters.). | No | No | No | No | No | No | No | No | TBD | TBD | No | No | No | No | No | No | TRUE | TRUE | TRUE | TRUE | TRUE | TRUE | TRUE | TRUE | FALSE | FALSE | TRUE | TRUE | TRUE | TRUE | TRUE | TRUE
|  | 6.2.3.4 Terminating permission to transmit | [16 empty] | TRUE | TRUE | TRUE | TRUE | TRUE | TRUE | TRUE | TRUE | TRUE | TRUE | TRUE | TRUE | TRUE | TRUE | TRUE | TRUE
| [R-6.2.3.4-001] | The MCPTT Service shall enable an authorized MCPTT User to terminate the permission to transmit of a transmitting Participant at any time. | Yes | Yes | Yes | Yes | Yes | Yes | Yes | Yes |  |  | Yes | Yes | Yes | Yes | Yes |  | TRUE | TRUE | TRUE | TRUE | TRUE | TRUE | TRUE | TRUE | FALSE | FALSE | TRUE | TRUE | TRUE | TRUE | TRUE | FALSE
| [R-6.2.3.4-002] | A transmitting Participant shall be able to indicate to the MCPTT Service that the Participant no longer wants to transmit. | Yes | Yes | Yes | Yes | Yes | Yes | Yes | Yes | Yes | Yes | Yes | Yes | Yes | Yes | Yes |  | TRUE | TRUE | TRUE | TRUE | TRUE | TRUE | TRUE | TRUE | TRUE | TRUE | TRUE | TRUE | TRUE | TRUE | TRUE | FALSE
| [R-6.2.3.4-003] | The MCPTT Service shall provide an indication to receiving Participants that the transmitting Participant has finished transmitting. | Yes | Yes | Yes | Yes | Yes | Yes | Yes | Yes | Yes | Yes | Yes | Yes | Yes | Yes | Yes |  | TRUE | TRUE | TRUE | TRUE | TRUE | TRUE | TRUE | TRUE | TRUE | TRUE | TRUE | TRUE | TRUE | TRUE | TRUE | FALSE
|  | 6.2.3.5 Transmit time limit | [16 empty] | TRUE | TRUE | TRUE | TRUE | TRUE | TRUE | TRUE | TRUE | TRUE | TRUE | TRUE | TRUE | TRUE | TRUE | TRUE | TRUE
| [R-6.2.3.5-001] | The MCPTT Service shall enable an MCPTT Administrator to configure the limit for the length of time that a Participant transmits from a single request to transmit. | Yes | Yes | Yes | Yes | No | No | Yes | No | Yes | Yes |  |  | Yes | Yes | Yes | Unclear, if this is needed for MCData in general. | TRUE | TRUE | TRUE | TRUE | FALSE | FALSE | TRUE | FALSE | TRUE | TRUE | FALSE | FALSE | TRUE | TRUE | TRUE | FALSE | 160456 |  | Requirement appears in MCPTT-R as R-6.2.3.5-001. See Contribution S1-160456 MCCoRe rewrite of floor control requirements which gained consensus in Okinawa to include this requirement with modified text but some delegates requested additional time to review.
| [R-6.2.3.5-002] | The Floor control functionality shall have a configurable limit for the length of time that a Participant transmits from a single request to transmit. | Yes | Yes | No | No | No | No | Yes | No | Yes | No | YES | Yes | TBD | TBD | Yes | Unclear, if this is needed for MCData in general. | TRUE | FALSE | FALSE | TRUE | FALSE | TRUE | TRUE | TRUE | TRUE | TRUE | TRUE | FALSE | FALSE | FALSE | TRUE | FALSE | 160456 |  | Korea changed TBD, TBD to Yes, NoRequirement appears in MCPTT-R as R-6.2.3.5-002. See Contribution S1-160456 MCCoRe rewrite of floor control requirements which gained consensus in Okinawa to include this requirement with modified text but some delegates requested additional time to review.
| [R-6.2.3.5-003] | The Floor control functionality shall provide an indication to the transmitting Participant that the Participant is within a configurable amount of time before his transmit time limit is reached. | Yes | Yes | Yes | Yes | No | No | Yes | No | Yes | Yes | YES | Yes | TBD | TBD | Yes | Unclear, if this is needed for MCData in general. | TRUE | TRUE | TRUE | TRUE | FALSE | FALSE | TRUE | FALSE | TRUE | TRUE | TRUE | TRUE | FALSE | FALSE | TRUE | FALSE | 160456 |  | Korea changed TBD, TBD to Yes, Yes. Requirement appears in MCPTT-R as R-6.2.3.5-003. See Contribution S1-160456 MCCoRe rewrite of floor control requirements which gained consensus in Okinawa to include this requirement with modified text but some delegates requested additional time to review.
| [R-6.2.3.5-004] | The Floor control functionality shall provide an indication to the transmitting Participant that the Participant's transmit time limit has been reached. | Yes | Yes | Yes | Yes | No | No | Yes | No | Yes | Yes | YES | Yes | TBD | TBD | Yes | Unclear, if this is needed for MCData in general. | TRUE | TRUE | TRUE | TRUE | FALSE | FALSE | TRUE | FALSE | TRUE | TRUE | TRUE | TRUE | FALSE | FALSE | TRUE | FALSE | 160456 |  | Korea changed TBD, TBD to Yes, Yes. Requirement appears in MCPTT-R as R-6.2.3.5-004. See Contribution S1-160456 MCCoRe rewrite of floor control requirements which gained consensus in Okinawa to include this requirement with modified text but some delegates requested additional time to review.
| [R-6.2.3.5-005] | The Floor control functionality shall remove the permission to transmit from the transmitting Participant when the Participant's transmit time limit has been reached. | Yes | Yes | Yes | Yes | No | No | Yes | No | Yes | Yes | YES | Yes | TBD | TBD | Yes | Unclear, if this is needed for MCData in general. | TRUE | TRUE | TRUE | TRUE | FALSE | FALSE | TRUE | FALSE | TRUE | TRUE | TRUE | TRUE | FALSE | FALSE | TRUE | FALSE | 160456 |  | Korea changed TBD, TBD to Yes, Yes. Requirement appears in MCPTT-R as R-6.2.3.5-004. See Contribution S1-160456 MCCoRe rewrite of floor control requirements which gained consensus in Okinawa to include this requirement with modified text but some delegates requested additional time to review.
|  | 6.2.4 Call Termination | [16 empty] | TRUE | TRUE | TRUE | TRUE | TRUE | TRUE | TRUE | TRUE | TRUE | TRUE | TRUE | TRUE | TRUE | TRUE | TRUE | TRUE
| [R-6.2.4-001] | If a Participant of an MCPTT Group call is pre-empted, the MCPTT Service shall terminate the call or continue the call with an indication to the transmitting Participant that one or more receiving Participants was pre-empted. | Yes | Yes | Yes | Yes | Yes | Yes | Yes | No | Yes | Yes | YES | YES | TBD | TBD | Yes | Unclear, if this is needed for MCData in general. | TRUE | TRUE | TRUE | TRUE | TRUE | TRUE | TRUE | FALSE | TRUE | TRUE | TRUE | TRUE | FALSE | FALSE | TRUE | FALSE | 160459
| [R-6.2.4-002] | If MCPTT User(s) are pre-empted from an ongoing MCPTT call as there is insufficient capacity to support their ongoing participation, the MCPTT Service shall ensure that the MCPTT User(s) receive a notification that they have been removed from the call for reasons of lack of capacity. | Yes | Yes | Yes | Yes | Yes | Yes | Yes | No | Yes | Yes | YES | YES | TBD | TBD | Yes | Unclear, if this is needed for MCData in general. | TRUE | TRUE | TRUE | TRUE | TRUE | TRUE | TRUE | FALSE | TRUE | TRUE | TRUE | TRUE | FALSE | FALSE | TRUE | FALSE | 160459
| [R-6.2.4-003] | The MCPTT Service shall terminate a call after the Hang Time expires. | Yes | Yes | Yes | Yes | Yes | Yes | Yes | No | Yes | Yes | YES | YES | TBD | TBD | Yes | Unclear, if this is needed for MCData in general. | TRUE | TRUE | TRUE | TRUE | TRUE | TRUE | TRUE | FALSE | TRUE | TRUE | TRUE | TRUE | FALSE | FALSE | TRUE | FALSE | 160459
| [R-6.2.4-004] | Void . | N/A | N/A | N/A | N/A | N/A | N/A | N/A | N/A | N/A | N/A | N/A | N/A | N/A | N/A | N/A | N/A | TRUE | TRUE | TRUE | TRUE | TRUE | TRUE | TRUE | TRUE | TRUE | TRUE | TRUE | TRUE | TRUE | TRUE | TRUE | TRUE | 160459
| [R-6.2.4-005] | The MCPTT Service shall provide an indication to the Participants that the call is within a configurable amount of time before the call time limit is reached. | Yes | Yes | Yes | Yes | Yes | Yes | Yes | No | Yes | Yes | Yes | Yes | TBD | TBD | Yes | Unclear, if this is needed for MCData in general. | TRUE | TRUE | TRUE | TRUE | TRUE | TRUE | TRUE | FALSE | TRUE | TRUE | TRUE | TRUE | FALSE | FALSE | TRUE | FALSE | 160459
| [R-6.2.4-007] | The MCPTT Service shall provide an indication to the Participants that the call time limit has been reached. | Yes | Yes | Yes | Yes | Yes | Yes | Yes | No | Yes | Yes | Yes | Yes | TBD | TBD | Yes | Unclear, if this is needed for MCData in general. | TRUE | TRUE | TRUE | TRUE | TRUE | TRUE | TRUE | FALSE | TRUE | TRUE | TRUE | TRUE | FALSE | FALSE | TRUE | FALSE | 160459
| [R-6.2.4-006] | The MCPTT Service shall release the call when the call time limit has been reached. | Yes | Yes | Yes | Yes | Yes | Yes | Yes | No | Yes | Yes | Yes | Yes | TBD | TBD | Yes | Unclear, if this is needed for MCData in general. | TRUE | TRUE | TRUE | TRUE | TRUE | TRUE | TRUE | FALSE | TRUE | TRUE | TRUE | TRUE | FALSE | FALSE | TRUE | FALSE | 160459
| [R-6.2.4-007] | The MCPTT Service shall release an MCPTT Group call if any of the termination conditions are met (e.g., last Participant leaving, second last Participant leaving, initiator leaving) or the minimum number of Affiliated MCPTT Group Members are not present. | Yes | Yes | Yes | Yes | Yes | Yes | Yes | No | Yes | Yes | Yes | Yes | TBD | TBD | Yes | Unclear, if this is needed for MCData in general. | TRUE | TRUE | TRUE | TRUE | TRUE | TRUE | TRUE | FALSE | TRUE | TRUE | TRUE | TRUE | FALSE | FALSE | TRUE | FALSE | 160459
|  | 6.3 General requirements | [16 empty] | TRUE | TRUE | TRUE | TRUE | TRUE | TRUE | TRUE | TRUE | TRUE | TRUE | TRUE | TRUE | TRUE | TRUE | TRUE | TRUE
| [R-6.3-001] | A PLMN shall support multiple MCPTT systems. | Yes | Yes | Yes | Yes | Yes | Yes | Yes | Yes | Yes | Yes | Yes | Yes | Yes | Yes | Yes | Yes | TRUE | TRUE | TRUE | TRUE | TRUE | TRUE | TRUE | TRUE | TRUE | TRUE | TRUE | TRUE | TRUE | TRUE | TRUE | TRUE
| [R-6.3-002] | An MCPTT system shall be capable of providing MCPTT Services to MCPTT Users in multiple PLMNs. | Yes | Yes | Yes | Yes | Yes | Yes | Yes | Yes | Yes | Yes | Yes | Yes | Yes | Yes | Yes | Yes | TRUE | TRUE | TRUE | TRUE | TRUE | TRUE | TRUE | TRUE | TRUE | TRUE | TRUE | TRUE | TRUE | TRUE | TRUE | TRUE
| [R-6.3-003] | The MCPTT Service shall provide a means by which changes performed by an MCPTT Administrator take effect immediately. | Yes | Yes | Yes | Yes | Yes | Yes | Yes | Yes | Yes | Yes | Yes | Yes | Yes | Yes | Yes | Yes | TRUE | TRUE | TRUE | TRUE | TRUE | TRUE | TRUE | TRUE | TRUE | TRUE | TRUE | TRUE | TRUE | TRUE | TRUE | TRUE
| [R-6.3-004] | The MCPTT Service shall provide a means by which changes performed by an MCPTT Administrator take effect at a specified date/time. | Yes | Yes | Yes | Yes | Yes | Yes | Yes | Yes | Yes | Yes | Yes | Yes | Yes | Yes | Yes | Yes | TRUE | TRUE | TRUE | TRUE | TRUE | TRUE | TRUE | TRUE | TRUE | TRUE | TRUE | TRUE | TRUE | TRUE | TRUE | TRUE
|  | 6.4 General group call | [16 empty] | TRUE | TRUE | TRUE | TRUE | TRUE | TRUE | TRUE | TRUE | TRUE | TRUE | TRUE | TRUE | TRUE | TRUE | TRUE | TRUE
| [R-6.4.1-001] | Interruption to an MCPTT Group Call shall be minimized when participates move from one area to another. | Yes | Yes | Yes | Yes | Yes | Yes | Yes | Yes | Yes | Yes | Yes | Yes | Yes |  | Yes | Yes | TRUE | TRUE | TRUE | TRUE | TRUE | TRUE | TRUE | TRUE | TRUE | TRUE | TRUE | TRUE | TRUE | FALSE | TRUE | TRUE
|  | 6.4.2 Group status/information | [16 empty] | TRUE | TRUE | TRUE | TRUE | TRUE | TRUE | TRUE | TRUE | TRUE | TRUE | TRUE | TRUE | TRUE | TRUE | TRUE | TRUE
| [R-6.4.2-001] | The MCPTT Service shall provide a mechanism by which an authorized MCPTT User determines which MCPTT Groups have at least one other MCPTT User affiliated. | Yes | Yes | Yes | Yes | Yes | Yes | Yes | Yes | TBD | TBD | Yes | Yes | Yes | Yes | Yes | Yes | TRUE | TRUE | TRUE | TRUE | TRUE | TRUE | TRUE | TRUE | FALSE | FALSE | TRUE | TRUE | TRUE | TRUE | TRUE | TRUE
| [R-6.4.2-002] | The MCPTT Service shall provide a mechanism by which an authorized MCPTT UE determines what MCPTT Groups have at least one active receiving member. | Yes | Yes | Yes | Yes | Yes | Yes | Yes | Yes | TBD | TBD | Yes | Yes | Yes | Yes | Yes | Yes | TRUE | TRUE | TRUE | TRUE | TRUE | TRUE | TRUE | TRUE | FALSE | FALSE | TRUE | TRUE | TRUE | TRUE | TRUE | TRUE
| [R-6.4.2-003] | The MCPTT Service shall provide a mechanism by which an authorized MCPTT UE determines that a number (N1) of receiving members are present for an MCPTT Group. | Yes | Yes | Yes | Yes | Yes | Yes | Yes | Yes | TBD | TBD | Yes | Yes | Yes | Yes | Yes | Yes | TRUE | TRUE | TRUE | TRUE | TRUE | TRUE | TRUE | TRUE | FALSE | FALSE | TRUE | TRUE | TRUE | TRUE | TRUE | TRUE
| [R-6.4.2-004] | The MCPTT Service shall provide a mechanism by which an authorized MCPTT UE determines that a particular receiving member(s) is present for an MCPTT Group. | Yes | Yes | Yes | Yes | Yes | Yes | Yes | Yes | TBD | TBD | Yes | Yes | Yes | Yes | Yes | Yes | TRUE | TRUE | TRUE | TRUE | TRUE | TRUE | TRUE | TRUE | FALSE | FALSE | TRUE | TRUE | TRUE | TRUE | TRUE | TRUE
| [R-6.4.2-005] | The MCPTT Service shall provide a notification, for example audio and/or visual, to a user that there are no members on an MCPTT Group being used/monitored by the user and that the user is the only user affiliated to that MCPTT Group. | Yes | Yes | Yes | Yes | Yes | Yes | Yes | Yes | Yes | Yes | Yes | Yes | Yes | Yes | Yes | Yes | TRUE | TRUE | TRUE | TRUE | TRUE | TRUE | TRUE | TRUE | TRUE | TRUE | TRUE | TRUE | TRUE | TRUE | TRUE | TRUE
| [R-6.4.2-006] | The MCPTT Service shall provide a mechanism by which an authorized MCPTT User can determine which MCPTT Group(s) another MCPTT User has affiliated to. | Yes | Yes | Yes | Yes | Yes | Yes | Yes | Yes | TBD | TBD | Yes | Yes | Yes | Yes | Yes | Yes | TRUE | TRUE | TRUE | TRUE | TRUE | TRUE | TRUE | TRUE | FALSE | FALSE | TRUE | TRUE | TRUE | TRUE | TRUE | TRUE
| [R-6.4.2-007] | The MCPTT Service shall provide a mechanism by which an authorized MCPTT User can determine which MCPTT Group(s) another MCPTT User has selected. | Yes | Yes | Yes | Yes | Yes | Yes | Yes | Yes | TBD | TBD | Yes | Yes | Yes | Yes | Yes | Yes | TRUE | TRUE | TRUE | TRUE | TRUE | TRUE | TRUE | TRUE | FALSE | FALSE | TRUE | TRUE | TRUE | TRUE | TRUE | TRUE
|  | 6.4.3 Identification | [16 empty] | TRUE | TRUE | TRUE | TRUE | TRUE | TRUE | TRUE | TRUE | TRUE | TRUE | TRUE | TRUE | TRUE | TRUE | TRUE | TRUE
| [R-6.4.3-001] | The MCPTT Service shall provide the User ID, associated User ID alias(es), group ID, group aliases and, if available, the identity of the Mission Critical Organization name of the transmitting Participant to the receiving MCPTT UEs unless the transmitting Participant's identity is restricted. | Yes | Yes | Yes | Yes | Yes | Yes | Yes | Yes | Yes | Yes | Yes | Yes | Yes | Yes | Yes | Yes | TRUE | TRUE | TRUE | TRUE | TRUE | TRUE | TRUE | TRUE | TRUE | TRUE | TRUE | TRUE | TRUE | TRUE | TRUE | TRUE
| [R-6.4.3-002] | The MCPTT Service shall present users with human readable identifiers (with a minimum length of N3) for MCPTT Users (i.e., user ID alias(es)) and for the MCPTT Groups (i.e., group alias(es)). | Yes | Yes | Yes | Yes | Yes | Yes | Yes | Yes | Yes | Yes | Yes | Yes | Yes | Yes | Yes | Yes | TRUE | TRUE | TRUE | TRUE | TRUE | TRUE | TRUE | TRUE | TRUE | TRUE | TRUE | TRUE | TRUE | TRUE | TRUE | TRUE
|  | 6.4.4 Membership/affiliation | [16 empty] | TRUE | TRUE | TRUE | TRUE | TRUE | TRUE | TRUE | TRUE | TRUE | TRUE | TRUE | TRUE | TRUE | TRUE | TRUE | TRUE
| [R-6.4.4-001] | The MCPTT Service shall support automatic affiliation of the MCPTT UE to a Group-Broadcast Group or User-Broadcast Group. | Yes | Yes | Yes | Yes | Yes | Yes | Yes | Yes | Yes | Yes | Yes | Yes | Yes | Yes | Yes | Unclear, if this is needed for MCData in general. Yes for Messaging | TRUE | TRUE | TRUE | TRUE | TRUE | TRUE | TRUE | TRUE | TRUE | TRUE | TRUE | TRUE | TRUE | TRUE | TRUE | FALSE
| [R-6.4.4-002] | The MCPTT Service shall support an MCPTT User's ability to revoke his affiliation with an MCPTT Group. | Yes | Yes | Yes | Yes | Yes | Yes | Yes | Yes | Yes | Yes | Yes | Yes | Yes | Yes | Yes | Yes | TRUE | TRUE | TRUE | TRUE | TRUE | TRUE | TRUE | TRUE | TRUE | TRUE | TRUE | TRUE | TRUE | TRUE | TRUE | TRUE
|  | 6.4.5 Membership/affiliation list | [16 empty] | TRUE | TRUE | TRUE | TRUE | TRUE | TRUE | TRUE | TRUE | TRUE | TRUE | TRUE | TRUE | TRUE | TRUE | TRUE | TRUE
| [R-6.4.5-001] | The MCPTT Service shall provide, upon request, the list of currently affiliated members on an MCPTT Group to an authorized user regardless of the user's affiliation. | Yes | Yes | Yes | Yes | Yes | Yes | Yes | Yes | Yes | Yes | Yes | Yes | Yes | Yes | Yes | Yes | TRUE | TRUE | TRUE | TRUE | TRUE | TRUE | TRUE | TRUE | TRUE | TRUE | TRUE | TRUE | TRUE | TRUE | TRUE | TRUE
| [R-6.4.5-002] | The MCPTT Service shall provide a mechanism for an MCPTT Administrator to authorize an MCPTT User to request the list of currently affiliated members on an MCPTT Group regardless of the MCPTT User's affiliation or group membership. | Yes | Yes | Yes | Yes | Yes | Yes | Yes | Yes | Yes | Yes | Yes | Yes | Yes | Yes | Yes | Yes | TRUE | TRUE | TRUE | TRUE | TRUE | TRUE | TRUE | TRUE | TRUE | TRUE | TRUE | TRUE | TRUE | TRUE | TRUE | TRUE
| [R-6.4.5-003] | The MCPTT Service shall provide, upon request, the list of currently affiliated members of an MCPTT Group to an authorized MCPTT UE. | Yes | Yes | Yes | Yes | Yes | Yes | Yes | Yes | Yes | Yes | Yes | Yes | Yes | Yes | Yes | Yes | TRUE | TRUE | TRUE | TRUE | TRUE | TRUE | TRUE | TRUE | TRUE | TRUE | TRUE | TRUE | TRUE | TRUE | TRUE | TRUE
| [R-6.4.5-004] | When a list of affiliated members is provided, the list shall reference each member by User ID and/or associated aliases. | Yes | Yes | Yes | Yes | Yes | Yes | Yes | Yes | Yes | Yes | Yes | Yes | Yes | Yes | Yes | Yes | TRUE | TRUE | TRUE | TRUE | TRUE | TRUE | TRUE | TRUE | TRUE | TRUE | TRUE | TRUE | TRUE | TRUE | TRUE | TRUE
| [R-6.4.5-005] | The MCPTT Service shall provide, upon request, the current list of members of an MCPTT Group to an authorized user. | Yes | Yes | Yes | Yes | Yes | Yes | Yes | Yes | Yes | Yes | Yes | Yes | Yes | Yes | Yes | Yes | TRUE | TRUE | TRUE | TRUE | TRUE | TRUE | TRUE | TRUE | TRUE | TRUE | TRUE | TRUE | TRUE | TRUE | TRUE | TRUE
| [R-6.4.5-006] | The MCPTT Service shall provide, upon request, the current list of members of an MCPTT Group to an authorized MCPTT UE regardless of the MCPTT UE's membership. | Yes | Yes | Yes | Yes | Yes | Yes | Yes | Yes | Yes | Yes | Yes | Yes | Yes | Yes | Yes | Yes | TRUE | TRUE | TRUE | TRUE | TRUE | TRUE | TRUE | TRUE | TRUE | TRUE | TRUE | TRUE | TRUE | TRUE | TRUE | TRUE
| [R-6.4.5-007] | The MCPTT Service shall provide a mechanism for an MCPTT Administrator to authorize an MCPTT User to request the complete list of members of an MCPTT Group, regardless of the MCPTT User's membership. | Yes | Yes | Yes | Yes | Yes | Yes | Yes | Yes | Yes | Yes | Yes | Yes | Yes | Yes | Yes | Yes | TRUE | TRUE | TRUE | TRUE | TRUE | TRUE | TRUE | TRUE | TRUE | TRUE | TRUE | TRUE | TRUE | TRUE | TRUE | TRUE
| [R-6.4.5-008] | When a list of members is provided, the list shall reference each member by user ID and/or associated aliases. | Yes | Yes | Yes | Yes | Yes | Yes | Yes | Yes | Yes | Yes | Yes | Yes | Yes | Yes | Yes | Yes | TRUE | TRUE | TRUE | TRUE | TRUE | TRUE | TRUE | TRUE | TRUE | TRUE | TRUE | TRUE | TRUE | TRUE | TRUE | TRUE
|  | 6.4.6 Authorized user remotely changes another MCPTT User's affiliated and/or Selected MCPTT Group(s) | [16 empty] | TRUE | TRUE | TRUE | TRUE | TRUE | TRUE | TRUE | TRUE | TRUE | TRUE | TRUE | TRUE | TRUE | TRUE | TRUE | TRUE
|  | Mandatory change | [16 empty] | TRUE | TRUE | TRUE | TRUE | TRUE | TRUE | TRUE | TRUE | TRUE | TRUE | TRUE | TRUE | TRUE | TRUE | TRUE | TRUE
| [R-6.4.6.1-001] | The MCPTT Service shall provide a mechanism that allows an authorized MCPTT User (e.g., dispatcher) to change an on-network MCPTT User's Selected MCPTT Group(s) and then the MCPTT Service shall send a notification to the on-network MCPTT User. | Yes | Yes | Yes | Yes | Yes | Yes | Yes | Yes | Yes | Yes | Yes | Yes | Yes | Yes | Yes | Yes | TRUE | TRUE | TRUE | TRUE | TRUE | TRUE | TRUE | TRUE | TRUE | TRUE | TRUE | TRUE | TRUE | TRUE | TRUE | TRUE
| [R-6.4.6.1-002] | The MCPTT Service shall provide a mechanism that allows an authorized MCPTT User (e.g., dispatcher) to make changes to the group(s) that an on-network MCPTT User is affiliated to and then the MCPTT Service shall send a notification to the on-network MCPTT User. | Yes | Yes | Yes | Yes | Yes | Yes | Yes | Yes | Yes | Yes | Yes | Yes | Yes | Yes | Yes | Yes | TRUE | TRUE | TRUE | TRUE | TRUE | TRUE | TRUE | TRUE | TRUE | TRUE | TRUE | TRUE | TRUE | TRUE | TRUE | TRUE
| [R-6.4.6.1-003] | The MCPTT Service shall provide a mechanism that allows an authorized MCPTT User (e.g., dispatcher) to change multiple other on-network MCPTT Users' Affiliated MCPTT Group(s) to a specific MCPTT Group, and the MCPTT Service shall notify this to the on-network MCPTT Users. | Yes | Yes | Yes | Yes | Yes | Yes | Yes | Yes | Yes | Yes | Yes | Yes | Yes | Yes | Yes | Yes | TRUE | TRUE | TRUE | TRUE | TRUE | TRUE | TRUE | TRUE | TRUE | TRUE | TRUE | TRUE | TRUE | TRUE | TRUE | TRUE
| [R-6.4.6.1-004] | The MCPTT Service shall provide a mechanism that allows an authorized MCPTT User (e.g., dispatcher) to change multiple other on-network MCPTT Users' Selected MCPTT Group(s) to a specific MCPTT Group, and the MCPTT Service shall notify this to the on-network MCPTT Users. | Yes | Yes | Yes | Yes | Yes | Yes | No | Yes | Yes | Yes | Yes | Yes | Yes | Yes | Yes | Yes | TRUE | TRUE | TRUE | TRUE | TRUE | TRUE | FALSE | TRUE | TRUE | TRUE | TRUE | TRUE | TRUE | TRUE | TRUE | TRUE
|  | Negotiated change | [16 empty] | TRUE | TRUE | TRUE | TRUE | TRUE | TRUE | TRUE | TRUE | TRUE | TRUE | TRUE | TRUE | TRUE | TRUE | TRUE | TRUE
| [R-6.4.6.2-001] | The MCPTT Service shall provide a mechanism that allows an authorized MCPTT User (e.g., dispatcher) to send a notification that proposes that another on-network MCPTT User should affiliate to a specific MCPTT Group. | Yes | Yes | Yes | Yes | Yes | Yes | Yes | Yes | Yes | Yes | Yes | Yes | Yes | Yes | Yes | Yes | TRUE | TRUE | TRUE | TRUE | TRUE | TRUE | TRUE | TRUE | TRUE | TRUE | TRUE | TRUE | TRUE | TRUE | TRUE | TRUE
| [R-6.4.6.2-002] | The MCPTT Service shall provide a mechanism that allows an authorized MCPTT User (e.g., dispatcher) to send a notification that proposes that multiple other on-network MCPTT Users should affiliate to a specific MCPTT Group. | Yes | Yes | Yes | Yes | Yes | Yes | Yes | Yes | Yes | Yes | Yes | Yes | Yes | Yes | Yes | Yes | TRUE | TRUE | TRUE | TRUE | TRUE | TRUE | TRUE | TRUE | TRUE | TRUE | TRUE | TRUE | TRUE | TRUE | TRUE | TRUE
| [R-6.4.6.2-003] | The MCPTT Service shall provide a mechanism that allows an authorized MCPTT User (e.g., dispatcher) to send a notification that proposes that another on-network MCPTT User should select a specific MCPTT Group. | Yes | Yes | Yes | Yes | Yes | Yes | Yes | Yes | Yes | Yes | Yes | Yes | Yes | Yes | Yes | Yes | TRUE | TRUE | TRUE | TRUE | TRUE | TRUE | TRUE | TRUE | TRUE | TRUE | TRUE | TRUE | TRUE | TRUE | TRUE | TRUE
| [R-6.4.6.2-004] | The MCPTT Service shall provide a mechanism that allows an authorized MCPTT User (e.g., dispatcher) to send a notification that proposes that multiple on-network MCPTT Users should select a specific MCPTT Group. | Yes | Yes | Yes | Yes | Yes | Yes | No | Yes | Yes | Yes | Yes | Yes | Yes | Yes | Yes | Yes | TRUE | TRUE | TRUE | TRUE | TRUE | TRUE | FALSE | TRUE | TRUE | TRUE | TRUE | TRUE | TRUE | TRUE | TRUE | TRUE
| [R-6.4.6.2-005] | The MCPTT Service shall provide a mechanism to the on-network MCPTT User to accept or reject a proposed change in selected or affiliated MCPTT Group(s). | Yes | Yes | Yes | Yes | Yes | Yes | Yes | Yes | Yes | Yes | Yes | Yes | Yes | Yes | Yes | Yes | TRUE | TRUE | TRUE | TRUE | TRUE | TRUE | TRUE | TRUE | TRUE | TRUE | TRUE | TRUE | TRUE | TRUE | TRUE | TRUE
| [R-6.4.6.2-006] | The MCPTT Service shall provide a notification to the authorized MCPTT User (e.g., dispatcher) if the change that they proposed to another on-network MCPTT User(s) affiliated/Selected MCPTT Group was accepted/rejected by the MCPTT User(s). | Yes | Yes | Yes | Yes | Yes | Yes | Yes | Yes | Yes | Yes | Yes | Yes | Yes | Yes | Yes | Yes | TRUE | TRUE | TRUE | TRUE | TRUE | TRUE | TRUE | TRUE | TRUE | TRUE | TRUE | TRUE | TRUE | TRUE | TRUE | TRUE
|  | 6.4.7 Prioritization | [16 empty] | TRUE | TRUE | TRUE | TRUE | TRUE | TRUE | TRUE | TRUE | TRUE | TRUE | TRUE | TRUE | TRUE | TRUE | TRUE | TRUE
| [R-6.4.7-001] | The MCPTT Service shall provide a mechanism to establish, dynamically and in real-time, the relative priorities of different MCPTT Group Calls with respect to transport. | Yes | Yes | Yes | Yes | Yes | Yes | Interworking | Interworking | Yes | Yes | Yes | Yes | Yes | Yes | Yes | Yes | TRUE | TRUE | TRUE | TRUE | TRUE | TRUE | FALSE | FALSE | TRUE | TRUE | TRUE | TRUE | TRUE | TRUE | TRUE | TRUE
| [R-6.4.7-002] | The MCPTT Service shall provide a mechanism to establish, dynamically and in real-time, the relative priorities of different MCPTT Group Calls with respect to presentation. | Yes | Yes | Yes | Yes | Yes | Yes | Yes | Yes | Yes | Yes | Yes | Yes | Yes | Yes | Yes | Yes | TRUE | TRUE | TRUE | TRUE | TRUE | TRUE | TRUE | TRUE | TRUE | TRUE | TRUE | TRUE | TRUE | TRUE | TRUE | TRUE
| [R-6.4.7-003] | The MCPTT Service shall provide a mechanism to establish, dynamically and in real-time, the relative priorities of MCPTT Groups Calls and other traffic with respect to transport. | Yes | Yes | Yes | Yes | Yes | Yes | Interworking | Interworking | Yes | Yes | Yes | Yes | Yes | Yes | Yes | Yes | TRUE | TRUE | TRUE | TRUE | TRUE | TRUE | FALSE | FALSE | TRUE | TRUE | TRUE | TRUE | TRUE | TRUE | TRUE | TRUE
| [R-6.4.7-004] | The MCPTT Service shall provide a mechanism to establish, dynamically and in real-time, the relative priorities of MCPTT Groups Calls and other traffic with respect to presentation. | Yes | Yes | Yes | Yes | Yes | Yes | Yes | Yes | Yes | Yes | Yes | Yes | Yes | Yes | Yes | Yes | TRUE | TRUE | TRUE | TRUE | TRUE | TRUE | TRUE | TRUE | TRUE | TRUE | TRUE | TRUE | TRUE | TRUE | TRUE | TRUE
|  | 6.4.8 Relay requirements | [16 empty] | TRUE | TRUE | TRUE | TRUE | TRUE | TRUE | TRUE | TRUE | TRUE | TRUE | TRUE | TRUE | TRUE | TRUE | TRUE | TRUE
| [R-6.4.8-001] | The MCPTT UE-to-Network Relay service shall provide on-network MCPTT Service to MCPTT UEs not currently connected to the serving network. | Yes | Yes | Yes | Yes | Yes | Yes | Yes | Yes | Yes | Yes | Yes | Yes | Yes | Yes | Yes | Yes | TRUE | TRUE | TRUE | TRUE | TRUE | TRUE | TRUE | TRUE | TRUE | TRUE | TRUE | TRUE | TRUE | TRUE | TRUE | TRUE
|  | 6.4.9 Administrative | [16 empty] | TRUE | TRUE | TRUE | TRUE | TRUE | TRUE | TRUE | TRUE | TRUE | TRUE | TRUE | TRUE | TRUE | TRUE | TRUE | TRUE
| [R-6.4.9-001] | The MCPTT Service shall provide a mechanism for an MCPTT Administrator to configure the conditions under which MCPTT calls shall be terminated (e.g., last Participant leaving, second last Participant leaving, initiator leaving). | Yes | Yes | Yes | Yes | Yes | Yes | Yes | Yes | Yes | Yes | Yes | Yes | Yes | Yes | Yes | Yes | TRUE | TRUE | TRUE | TRUE | TRUE | TRUE | TRUE | TRUE | TRUE | TRUE | TRUE | TRUE | TRUE | TRUE | TRUE | TRUE
| [R-6.4.9-002] | The MCPTT Service shall provide a mechanism for an MCPTT Administrator to set a predefined time period (Hang Time) without any traffic in MCPTT calls (with Floor control), after which the MCPTT calls shall terminate. | No | No | No | No | No | No | No | No | TBD | TBD | No | No | No | No | No | No | TRUE | TRUE | TRUE | TRUE | TRUE | TRUE | TRUE | TRUE | FALSE | FALSE | TRUE | TRUE | TRUE | TRUE | TRUE | TRUE | Check with Peter
| [R-6.4.9-003] | The MCPTT Service shall provide a mechanism for MCPTT Administrators to configure the maximum allowed time duration for MCPTT Group calls to remain active. | Yes | Yes | Yes | Yes | Yes | Yes | Yes | Yes | Yes | Yes | Yes | Yes | Yes | Yes | Yes | Unclear, if this is needed for MCData in general. | TRUE | TRUE | TRUE | TRUE | TRUE | TRUE | TRUE | TRUE | TRUE | TRUE | TRUE | TRUE | TRUE | TRUE | TRUE | FALSE
| [R-6.4.9-004] | The MCPTT Service shall provide a mechanism for an MCPTT Administrator to determine how many MCPTT Users shall remain participating for MCPTT Group calls to remain active. | Yes | Yes | Yes | Yes | Yes | Yes | Yes | Yes | Yes | Yes | Yes | Yes | Yes | Yes | Yes | Unclear, if this is needed for MCData in general. | TRUE | TRUE | TRUE | TRUE | TRUE | TRUE | TRUE | TRUE | TRUE | TRUE | TRUE | TRUE | TRUE | TRUE | TRUE | FALSE
| [R-6.4.9-005] | The MCPTT Service shall provide a mechanism for an MCPTT Administrator to configure MCPTT Groups to be receive-only for specified MCPTT Group Members. | Yes | Yes | Yes | Yes | Yes | Yes | Yes | Yes | Yes | Yes | Yes | Yes | Yes | Yes | Yes | Unclear, if this is needed for MCData in general. | TRUE | TRUE | TRUE | TRUE | TRUE | TRUE | TRUE | TRUE | TRUE | TRUE | TRUE | TRUE | TRUE | TRUE | TRUE | FALSE
| [R-6.4.9-006] | The MCPTT Service shall provide a mechanism for an MCPTT Administrator to set the preferred voice codecs for an MCPTT Group. | Yes | No | Yes | No | Yes | No | Yes | No | No | No | Yes | No | Yes | No |  | no | TRUE | TRUE | TRUE | TRUE | TRUE | TRUE | TRUE | TRUE | FALSE | TRUE | TRUE | TRUE | TRUE | TRUE | FALSE | TRUE | Included for MCVideo
| [R-6.4.9-007] | The MCPTT Service shall provide a mechanism for an MCPTT Administrator to confine use of an MCPTT Group to MCPTT Group Members in a particular geographic area. | Yes | Yes | Yes | Yes | Yes | Yes | Yes | Yes | Yes | Yes | Yes | Yes | Yes | Yes | Yes | Yes | TRUE | TRUE | TRUE | TRUE | TRUE | TRUE | TRUE | TRUE | TRUE | TRUE | TRUE | TRUE | TRUE | TRUE | TRUE | TRUE
|  | 6.5 Broadcast Group | [16 empty] | TRUE | TRUE | TRUE | TRUE | TRUE | TRUE | TRUE | TRUE | TRUE | TRUE | TRUE | TRUE | TRUE | TRUE | TRUE | TRUE
| [R-6.5.1-001] | The MCPTT Service shall deliver an on-Network Broadcast Group Call to the members of a Broadcast Group who are on-Network, and who may be all of the MCPTT system users, or a subset thereof. | Yes | Yes | Yes | Yes | Yes | Yes | Yes | Yes | Yes | Yes | Yes | Yes | Yes | Yes | Yes | Unclear, if this is needed for MCData in general. Yes for Messaging | TRUE | TRUE | TRUE | TRUE | TRUE | TRUE | TRUE | TRUE | TRUE | TRUE | TRUE | TRUE | TRUE | TRUE | TRUE | FALSE
| [R-6.5.1-002] | The MCPTT Service shall support Broadcast Group Calls to a dynamically defined geographic area. | Yes | Yes | Yes | Yes | Yes | Yes | Yes | Yes | Yes | Yes | Yes | Yes | Yes | Yes | Yes | Unclear, if this is needed for MCData in general. Yes for Messaging | TRUE | TRUE | TRUE | TRUE | TRUE | TRUE | TRUE | TRUE | TRUE | TRUE | TRUE | TRUE | TRUE | TRUE | TRUE | FALSE
| [R-6.5.2-001] | The MCPTT Service shall optionally support termination of all, or a subset of, subordinate group calls upon initiation of a Broadcast Group Call transmitted on a Group-Broadcast Group. | Yes | Yes | Yes | Yes | Yes | Yes | Yes | Yes | Yes | Yes | Yes | Yes | Yes | Yes | Yes | Unclear, if this is needed for MCData in general. Yes for Messaging | TRUE | TRUE | TRUE | TRUE | TRUE | TRUE | TRUE | TRUE | TRUE | TRUE | TRUE | TRUE | TRUE | TRUE | TRUE | FALSE
| [R-6.5.3-001] | The MCPTT Service shall optionally support termination of all group calls that are not MCPTT Emergency Group Calls involving those users within the user hierarchy upon initiation of a Broadcast Group Call transmitted on a User-Broadcast Group. | Yes | Yes | Yes | Yes | Yes | Yes | Yes | Yes | Yes | Yes | Yes | Yes | Yes | Yes | Yes | Unclear, if this is needed for MCData in general. | TRUE | TRUE | TRUE | TRUE | TRUE | TRUE | TRUE | TRUE | TRUE | TRUE | TRUE | TRUE | TRUE | TRUE | TRUE | FALSE
|  | 6.6 Dynamic group management (i.e. dynamic regrouping) | [16 empty] | TRUE | TRUE | TRUE | TRUE | TRUE | TRUE | TRUE | TRUE | TRUE | TRUE | TRUE | TRUE | TRUE | TRUE | TRUE | TRUE
|  | 6.6.1 General dynamic regrouping | [16 empty] | TRUE | TRUE | TRUE | TRUE | TRUE | TRUE | TRUE | TRUE | TRUE | TRUE | TRUE | TRUE | TRUE | TRUE | TRUE | TRUE
| [R-6.6.1-001] | Group Regroup and User Regroup operations shall be manageable by authorized MCPTT Users. | Yes | Yes | Yes | Yes | Yes | Yes | Yes | Yes | Yes | Yes | Yes | Yes | Yes | Yes | Yes | Yes | TRUE | TRUE | TRUE | TRUE | TRUE | TRUE | TRUE | TRUE | TRUE | TRUE | TRUE | TRUE | TRUE | TRUE | TRUE | TRUE
| [R-6.6.1-002] | The temporary group formed by Group Regroup or User Regroup operations shall persist until torn down by an authorized MCPTT User. | Yes | Yes | Yes | Yes | Yes | Yes | Yes | Yes | Yes | Yes | Yes | Yes | Yes | Yes | Yes | Yes | TRUE | TRUE | TRUE | TRUE | TRUE | TRUE | TRUE | TRUE | TRUE | TRUE | TRUE | TRUE | TRUE | TRUE | TRUE | TRUE
| [R-6.6.1-003] | The priority of the temporary group formed by a Group Regroup or User Regroup operations shall be established by the creator of the group within bounds established by MCPTT Administrators. | Yes | Yes | Yes | Yes | Yes | Yes | Yes | Yes | Yes | Yes | Yes | Yes | Yes | Yes | Yes | Yes | TRUE | TRUE | TRUE | TRUE | TRUE | TRUE | TRUE | TRUE | TRUE | TRUE | TRUE | TRUE | TRUE | TRUE | TRUE | TRUE
| [R-6.6.1-004] | The MCPTT Service shall enable an MCPTT Administrator to authorize MCPTT Users to be able to perform dynamic regrouping operations. | Yes | Yes | Yes | Yes | Yes | Yes | Yes | Yes | Yes | Yes | Yes | Yes | Yes | Yes | Yes | Yes | TRUE | TRUE | TRUE | TRUE | TRUE | TRUE | TRUE | TRUE | TRUE | TRUE | TRUE | TRUE | TRUE | TRUE | TRUE | TRUE
| [R-6.6.1-005] | The MCPTT Service shall enable an MCPTT Administrator to configure whether a temporary group is encrypted. | Yes | Yes | Yes | Yes | Yes | Yes | Yes | Yes | Yes | Yes | Yes | Yes | Yes | Yes | Yes | Yes | TRUE | TRUE | TRUE | TRUE | TRUE | TRUE | TRUE | TRUE | TRUE | TRUE | TRUE | TRUE | TRUE | TRUE | TRUE | TRUE
| [R-6.6.1-006] | The temporary group formed by Group Regroup or User Regroup operations shall support all of the calling features of any other MCPTT Group, except the ability for a temporary group formed by a Group Regroup operation to be included in another Group Regroup operation. | Yes | Yes | Yes | Yes | Yes | Yes | Yes | Yes | Yes | Yes | Yes | Yes | Yes | Yes | Yes | Yes | TRUE | TRUE | TRUE | TRUE | TRUE | TRUE | TRUE | TRUE | TRUE | TRUE | TRUE | TRUE | TRUE | TRUE | TRUE | TRUE
|  | 6.6.2 Group Regrouping | [16 empty] | TRUE | TRUE | TRUE | TRUE | TRUE | TRUE | TRUE | TRUE | TRUE | TRUE | TRUE | TRUE | TRUE | TRUE | TRUE | TRUE
| [R-6.6.2.2-001] | The MCPTT Service shall provide a means of dynamically combining a multiplicity of groups into a new, temporary group (i.e., to perform a "Group Regroup operation"). | Yes | Yes | Yes | Yes | Yes | Yes | Yes | Yes | Yes | Yes | Yes | Yes | Yes | Yes | Yes | Yes | TRUE | TRUE | TRUE | TRUE | TRUE | TRUE | TRUE | TRUE | TRUE | TRUE | TRUE | TRUE | TRUE | TRUE | TRUE | TRUE
| [R-6.6.2.2-002] | The MCPTT Service shall notify MCPTT Users when any of their affiliated groups are affected by a Group Regroup operation. | Yes | Yes | Yes | Yes | Yes | Yes | Yes | Yes | Yes | Yes | Yes | Yes | Yes | Yes | Yes | Yes | TRUE | TRUE | TRUE | TRUE | TRUE | TRUE | TRUE | TRUE | TRUE | TRUE | TRUE | TRUE | TRUE | TRUE | TRUE | TRUE
| [R-6.6.2.2-003] | The MCPTT Service shall provide information to an authorized MCPTT User if that user is attempting to Group Regroup MCPTT Groups of different security levels. | Yes | Yes | Yes | Yes | Yes | Yes | Yes | Yes | Yes | Yes | Yes | Yes | Yes | Yes | Yes | Yes | TRUE | TRUE | TRUE | TRUE | TRUE | TRUE | TRUE | TRUE | TRUE | TRUE | TRUE | TRUE | TRUE | TRUE | TRUE | TRUE
| [R-6.6.2.2-004] | The MCPTT Service shall enable an authorized MCPTT User to set the security level of the Group created from a Group Regroup operation. Where an MCPTT User does not specify the security level the MCPTT Service shall default the security level to be set to the lower security level of the constituent Groups. | Yes | Yes | Yes | Yes | Yes | Yes | Yes | Yes | Yes | Yes | Yes | Yes | Yes | Yes | Yes | Yes | TRUE | TRUE | TRUE | TRUE | TRUE | TRUE | TRUE | TRUE | TRUE | TRUE | TRUE | TRUE | TRUE | TRUE | TRUE | TRUE
| [R-6.6.2.2-005] | The MCPTT Service shall notify Affiliated MCPTT Group Members of a constituent MCPTT Group when the security level of the MCPTT Group that they are using lowers as a result of a Group Regroup operation. | Yes | Yes | Yes | Yes | Yes | Yes | Yes | Yes | Yes | Yes | Yes | Yes | Yes | Yes | Yes | Yes | TRUE | TRUE | TRUE | TRUE | TRUE | TRUE | TRUE | TRUE | TRUE | TRUE | TRUE | TRUE | TRUE | TRUE | TRUE | TRUE
| [R-6.6.2.2-006] | The MCPTT Service shall enable an authorized MCPTT User to set the priority level of the group formed from a Group Regroup operation. Where an MCPTT User does not specify the priority level the MCPTT Service shall default the priority level to be set to the higher priority level of the constituent Groups. | Yes | Yes | Yes | Yes | Yes | Yes | Yes | Yes | Yes | Yes | Yes | Yes | Yes | Yes | Yes | Yes | TRUE | TRUE | TRUE | TRUE | TRUE | TRUE | TRUE | TRUE | TRUE | TRUE | TRUE | TRUE | TRUE | TRUE | TRUE | TRUE
| [R-6.6.2.2-007] | Broadcast Groups shall be able to be included in a Group Regroup operation. | Yes | Yes | Yes | Yes | Yes | Yes | Yes | Yes | Yes | Yes | Yes | Yes | Yes | Yes | Yes | Yes | TRUE | TRUE | TRUE | TRUE | TRUE | TRUE | TRUE | TRUE | TRUE | TRUE | TRUE | TRUE | TRUE | TRUE | TRUE | TRUE
|  | 6.6.3 Temporary Group-Broadcast Group | [16 empty] | TRUE | TRUE | TRUE | TRUE | TRUE | TRUE | TRUE | TRUE | TRUE | TRUE | TRUE | TRUE | TRUE | TRUE | TRUE | TRUE
| [R-6.6.3-001] | The MCPTT Service shall enable an authorized MCPTT User to create a temporary Group-Broadcast Group from a multiplicity of MCPTT Groups. | Yes | Yes | Yes | Yes | Yes | Yes | Yes | Yes | Yes | Yes | Yes | Yes | Yes | Yes | Yes | Unclear, if this is needed for MCData in general. Yes for Messaging | TRUE | TRUE | TRUE | TRUE | TRUE | TRUE | TRUE | TRUE | TRUE | TRUE | TRUE | TRUE | TRUE | TRUE | TRUE | FALSE
| [R-6.6.3-002] | The MCPTT Service shall only allow the creator of the temporary Group-Broadcast Group to transmit on it. | Yes | Yes | Yes | Yes | Yes | Yes | Yes | Yes | Yes | Yes | Yes | Yes | Yes | Yes | Yes | Unclear, if this is needed for MCData in general. Yes for Messaging | TRUE | TRUE | TRUE | TRUE | TRUE | TRUE | TRUE | TRUE | TRUE | TRUE | TRUE | TRUE | TRUE | TRUE | TRUE | FALSE
|  | 6.6.4 User regrouping | [16 empty] | TRUE | TRUE | TRUE | TRUE | TRUE | TRUE | TRUE | TRUE | TRUE | TRUE | TRUE | TRUE | TRUE | TRUE | TRUE | TRUE
| [R-6.6.4.2-001] | The MCPTT Service shall provide a means for combining a multiplicity of MCPTT Users into a new, temporary group (i.e., to perform a "User Regroup operation"). | Yes | Yes | Yes | Yes | Yes | Yes | Yes | Yes | Yes | Yes | Yes | Yes | Yes | Yes | Yes | Yes | TRUE | TRUE | TRUE | TRUE | TRUE | TRUE | TRUE | TRUE | TRUE | TRUE | TRUE | TRUE | TRUE | TRUE | TRUE | TRUE
| [R-6.6.4.2-002] | The MCPTT Service shall provide a means for combining a multiplicity of MCPTT Users into a new, temporary group based on a parameter or a combination of parameters (e.g., particular geographic area, Participant type). | Yes | Yes | Yes | Yes | Yes | Yes | Yes | Yes | Yes | Yes | Yes | Yes | Yes | Yes | Yes | Yes | TRUE | TRUE | TRUE | TRUE | TRUE | TRUE | TRUE | TRUE | TRUE | TRUE | TRUE | TRUE | TRUE | TRUE | TRUE | TRUE
| [R-6.6.4.2-003] | The MCPTT Service shall provide a mechanism to preconfigure the parameters for a particular User Regroup operation, such that an authorized MCPTT User activates this preconfigured User Regroup and communicate with this temporary group with minimal delay. | Yes | Yes | Yes | Yes | Yes | Yes | Yes | Yes | Yes | Yes | Yes | Yes | Yes | Yes | Yes | Yes | TRUE | TRUE | TRUE | TRUE | TRUE | TRUE | TRUE | TRUE | TRUE | TRUE | TRUE | TRUE | TRUE | TRUE | TRUE | TRUE
| [R-6.6.4.2-004] | The MCPTT Service shall notify MCPTT Users when they are affected by a User Regroup operation. | Yes | Yes | Yes | Yes | Yes | Yes | Yes | Yes | Yes | Yes | Yes | Yes | Yes | Yes | Yes | Yes | TRUE | TRUE | TRUE | TRUE | TRUE | TRUE | TRUE | TRUE | TRUE | TRUE | TRUE | TRUE | TRUE | TRUE | TRUE | TRUE
| [R-6.6.4.2-005] | The MCPTT Service shall provide a mechanism for an MCPTT Administrator to configure whether an MCPTT system shall automatically affiliate the MCPTT Users included in the temporary group created by the User Regroup operation. | Yes | Yes | Yes | Yes | Yes | Yes | Yes | Yes | Yes | Yes | Yes | Yes | Yes | Yes | Yes | Yes | TRUE | TRUE | TRUE | TRUE | TRUE | TRUE | TRUE | TRUE | TRUE | TRUE | TRUE | TRUE | TRUE | TRUE | TRUE | TRUE
|  | 6.7 Private Call | [16 empty] | TRUE | TRUE | TRUE | TRUE | TRUE | TRUE | TRUE | TRUE | TRUE | TRUE | TRUE | TRUE | TRUE | TRUE | TRUE | TRUE |  |  | the concept of floor control, or resource arbitration with respect to video and data, will be called out in any rquirement that uses with or without floor control
|  | 6.7.1 General requirements | [16 empty] | TRUE | TRUE | TRUE | TRUE | TRUE | TRUE | TRUE | TRUE | TRUE | TRUE | TRUE | TRUE | TRUE | TRUE | TRUE | TRUE
| [R-6.7.1-001] | The on-network MCPTT Service shall support two types of Private Calls, one which uses Floor control and one which does not. | No | No | No | No | No | No | Yes | No | No | No | No | No | No | No | No | No | TRUE | TRUE | TRUE | TRUE | TRUE | TRUE | FALSE | TRUE | TRUE | TRUE | TRUE | TRUE | TRUE | TRUE | TRUE | TRUE
| [R-6.7.1-002] | The MCPTT Service should provide a mechanism for authorized MCPTT Users to query whether a particular MCPTT User is present on the network. | Yes | Yes | Yes | Yes | Yes | Yes | Yes | Yes | Yes | Yes | Yes | Yes | Yes | Yes | Yes | Yes | TRUE | TRUE | TRUE | TRUE | TRUE | TRUE | TRUE | TRUE | TRUE | TRUE | TRUE | TRUE | TRUE | TRUE | TRUE | TRUE
| [R-6.7.1-003] | The MCPTT Service should provide a mechanism for an MCPTT Administrator to configure which MCPTT Users, within their authority, are authorized to place a Private Call (without Floor control). | Yes | Yes | Yes | Yes | TBD | TBD | Yes | Yes | Yes | Yes | Yes | Yes | Yes | Yes | Yes | Unclear, if this is needed for MCData in general. | TRUE | TRUE | TRUE | TRUE | FALSE | FALSE | TRUE | TRUE | TRUE | TRUE | TRUE | TRUE | TRUE | TRUE | TRUE | FALSE
| [R-6.7.1-004] | The MCPTT Service should provide a mechanism for authorized MCPTT Users to query whether a particular MCPTT User is capable of participating in an MCPTT Private Call. | Yes | Yes | Yes | Yes | TBD | TBD | Yes | Yes | Yes | Yes | YES | Yes | Yes | Yes | Yes | Unclear, if this is needed for MCData in general. | TRUE | TRUE | TRUE | TRUE | FALSE | FALSE | TRUE | TRUE | TRUE | TRUE | TRUE | TRUE | TRUE | TRUE | TRUE | FALSE |  |  | Korea changed TBD, TBD to Yes, Yes
| [R-6.7.1-005] | Void | N/A | N/A | N/A | N/A | N/A | N/A | N/A | N/A | N/A | N/A | N/A | N/A | N/A | N/A | N/A | N/A | TRUE | TRUE | TRUE | TRUE | TRUE | TRUE | TRUE | TRUE | TRUE | TRUE | TRUE | TRUE | TRUE | TRUE | TRUE | TRUE
| [R-6.7.1-006] | Void | N/A | N/A | N/A | N/A | N/A | N/A | N/A | N/A | N/A | N/A | N/A | N/A | N/A | N/A | N/A | N/A | TRUE | TRUE | TRUE | TRUE | TRUE | TRUE | TRUE | TRUE | TRUE | TRUE | TRUE | TRUE | TRUE | TRUE | TRUE | TRUE
| [R-6.7.1-007] | Void | N/A | N/A | N/A | N/A | N/A | N/A | N/A | N/A | N/A | N/A | N/A | N/A | N/A | N/A | N/A | N/A | TRUE | TRUE | TRUE | TRUE | TRUE | TRUE | TRUE | TRUE | TRUE | TRUE | TRUE | TRUE | TRUE | TRUE | TRUE | TRUE
| [R-6.7.1-008] | Void | N/A | N/A | N/A | N/A | N/A | N/A | N/A | N/A | N/A | N/A | N/A | N/A | N/A | N/A | N/A | N/A | TRUE | TRUE | TRUE | TRUE | TRUE | TRUE | TRUE | TRUE | TRUE | TRUE | TRUE | TRUE | TRUE | TRUE | TRUE | TRUE
| [R-6.7.1-009] | Void | N/A | N/A | N/A | N/A | N/A | N/A | N/A | N/A | N/A | N/A | N/A | N/A | N/A | N/A | N/A | N/A | TRUE | TRUE | TRUE | TRUE | TRUE | TRUE | TRUE | TRUE | TRUE | TRUE | TRUE | TRUE | TRUE | TRUE | TRUE | TRUE
| [R-6.7.1-010] | The MCPTT Service shall provide a mechanism by which specified Participants or Participant types (e.g., dispatch) have the ability to override an active PTT transmission of the other Participant in the Private Call. | No | No | No | No | No | No | Yes | No | No | No | Yes | Yes | Yes | Yes |  | Unclear, if this is needed for MCData in general. | TRUE | TRUE | TRUE | TRUE | TRUE | TRUE | FALSE | TRUE | TRUE | TRUE | FALSE | FALSE | FALSE | FALSE | FALSE | FALSE |  |  | Korea changed TBD, TBD to No, No
| [R-6.7.1-011] | The MCPTT Service shall provide a mechanism by which an MCPTT User can make a Private Call to the local dispatcher based on the MCPTT User's current Location. | Yes | Yes | Yes | Yes | No | No | Yes | Yes | Yes | Yes |  |  | Yes | Yes |  | Unclear, if this is needed for MCData in general. | TRUE | TRUE | TRUE | TRUE | FALSE | FALSE | TRUE | TRUE | TRUE | TRUE | FALSE | FALSE | TRUE | TRUE | FALSE | FALSE
| [R-6.7.1-012] | The MCPTT Service shall provide the status (e.g., ringing, accepted, rejected, active) of an MCPTT Private Call (without Floor control) to the relevant MCPTT User that is a Participant of the MCPTT Private Call (without Floor control). | Yes | Yes | Yes | No | No | No | Yes | No | Yes | No | Yes | Yes | Yes | No |  | Unclear, if this is needed for MCData in general. | TRUE | FALSE | TRUE | TRUE | FALSE | TRUE | TRUE | TRUE | TRUE | TRUE | TRUE | FALSE | TRUE | TRUE | FALSE | FALSE |  |  | Korea changed TBD, TBD to Yes, No
| [R-6.7.1-013] | The MCPTT Service shall provide a mechanism for an authorized MCPTT User that is a called party in an MCPTT Private Call (without Floor control), to restrict providing the reason why an MCPTT Private Call (without Floor control) setup has failed to the calling MCPTT User. | Yes | Yes | Yes | No | No | No | Yes | No | Yes | No | Yes | Yes | Yes | No |  | Unclear, if this is needed for MCData in general. | TRUE | FALSE | TRUE | TRUE | FALSE | TRUE | TRUE | TRUE | TRUE | TRUE | TRUE | FALSE | TRUE | TRUE | FALSE | FALSE |  |  | Korea changed TBD, TBD to Yes, No
| [R-6.7.1-014] | The MCPTT Service shall provide a mechanism for the Private Call (without Floor control) to be set up with the MCPTT UE designated by the called MCPTT User to be used for Private Calls (without Floor control) when the called MCPTT User has signed on to the MCPTT Service with multiple MCPTT UEs. | Yes | Yes | Yes | Yes | No | No | Yes | Yes | Yes | Yes | Yes | Yes | Yes | Yes |  | Unclear, if this is needed for MCData in general. | TRUE | TRUE | TRUE | TRUE | FALSE | FALSE | TRUE | TRUE | TRUE | TRUE | TRUE | TRUE | TRUE | TRUE | FALSE | FALSE
|  | 6.7.2 Administrative | [16 empty] | TRUE | TRUE | TRUE | TRUE | TRUE | TRUE | TRUE | TRUE | TRUE | TRUE | TRUE | TRUE | TRUE | TRUE | TRUE | TRUE
| [R-6.7.2-001] | The MCPTT Service should provide a mechanism for an MCPTT Administrator to configure whether the presence on the network of a particular MCPTT User is available. | Yes | Yes | Yes | Yes | No | No | Yes | Yes | Yes | Yes | Yes | Yes | Yes | Yes | Yes | Yes | TRUE | TRUE | TRUE | TRUE | FALSE | FALSE | TRUE | TRUE | TRUE | TRUE | TRUE | TRUE | TRUE | TRUE | TRUE | TRUE
| [R-6.7.2-002] | The MCPTT Service should provide a mechanism for an MCPTT Administrator to configure which MCPTT Users may determine whether a particular MCPTT User is present on the network. | Yes | Yes | Yes | Yes | No | No | Yes | Yes | Yes | Yes | Yes | Yes | Yes | Yes | Yes | Yes | TRUE | TRUE | TRUE | TRUE | FALSE | FALSE | TRUE | TRUE | TRUE | TRUE | TRUE | TRUE | TRUE | TRUE | TRUE | TRUE
| [R-6.7.2-003] | The MCPTT Service should provide a mechanism for an MCPTT Administrator to configure whether the ability to participate in Private Calls of a particular MCPTT User is available. | Yes | Yes | Yes | Yes | No | No | Yes | Yes | Yes | Yes | Yes | Yes | TBD | TBD | Yes | Yes | TRUE | TRUE | TRUE | TRUE | FALSE | FALSE | TRUE | TRUE | TRUE | TRUE | TRUE | TRUE | FALSE | FALSE | TRUE | TRUE
| [R-6.7.2-004] | The MCPTT Service should provide a mechanism for an MCPTT Administrator to configure which MCPTT Users may determine whether a particular MCPTT User is capable of participating in an MCPTT Private Call. | Yes | Yes | Yes | Yes | No | No | Yes | Yes | Yes | Yes | Yes | Yes | TBD | TBD | Yes | Yes | TRUE | TRUE | TRUE | TRUE | FALSE | FALSE | TRUE | TRUE | TRUE | TRUE | TRUE | TRUE | FALSE | FALSE | TRUE | TRUE
| [R-6.7.2-005] | The MCPTT Service shall provide a mechanism for an MCPTT Administrator to configure which MCPTT Users, within their authority, are authorized to place a Manual Commencement Private Call (without Floor control). | Yes | Yes | Yes | Yes | No | No | Yes | Yes | Yes | Yes | Yes | Yes | TBD | TBD | Yes | Yes | TRUE | TRUE | TRUE | TRUE | FALSE | FALSE | TRUE | TRUE | TRUE | TRUE | TRUE | TRUE | FALSE | FALSE | TRUE | TRUE
| [R-6.7.2-006] | The MCPTT Service shall provide a mechanism for an MCPTT Administrator to configure which MCPTT Users, within their authority, are authorized to place an Automatic Commencement Private Call (without Floor control). | Yes | Yes | Yes | Yes | No | No | Yes | Yes | Yes | Yes | Yes | Yes | Yes | Yes | Yes | Yes | TRUE | TRUE | TRUE | TRUE | FALSE | FALSE | TRUE | TRUE | TRUE | TRUE | TRUE | TRUE | TRUE | TRUE | TRUE | TRUE
| [R-6.7.2-007] | The MCPTT Service shall provide a mechanism for an MCPTT Administrator to configure for a particular authorized MCPTT User, a set of MCPTT Users under the same authority to which an MCPTT Private Call (without Floor control) can be made. | Yes | Yes | Yes | Yes | No | No | Yes | Yes | Yes | Yes | Yes | Yes | Yes | Yes | Yes | Yes | TRUE | TRUE | TRUE | TRUE | FALSE | FALSE | TRUE | TRUE | TRUE | TRUE | TRUE | TRUE | TRUE | TRUE | TRUE | TRUE
S1-161089-161379 | [R-6.7.2-008] | The MCPTT Service shall provide a mechanism for an MCPTT Administrator to configure the maximum duration for MCPTT Private Calls (without Floor control) for MCPTT Users within their authority. | Yes | Yes | Yes | No | No | No | Yes | Yes | Yes | Yes | Yes | Yes | Yes | Yes | Yes | Unclear, if this is needed for MCData in general. | TRUE | TRUE | TRUE | FALSE | FALSE | FALSE | TRUE | TRUE | TRUE | TRUE | TRUE | TRUE | TRUE | TRUE | TRUE | FALSE |  |  | Korea changed Yes, TBD to Yes, Yes. | configuration should include an infinity or equivalent
|  | 6.7.3 Prioritization | [16 empty] | TRUE | TRUE | TRUE | TRUE | TRUE | TRUE | TRUE | TRUE | TRUE | TRUE | TRUE | TRUE | TRUE | TRUE | TRUE | TRUE
| [R-6.7.3-001] | The MCPTT Service shall provide a mechanism to establish, dynamically and in real-time, the relative priorities of MCPTT Private Calls and MCPTT Group Calls with respect to transport. | Yes | Yes | Yes | Yes | No | No | Interworking | Interworking | Yes | Yes | Yes | Yes | Yes | Yes | Yes | Yes | TRUE | TRUE | TRUE | TRUE | FALSE | FALSE | FALSE | FALSE | TRUE | TRUE | TRUE | TRUE | TRUE | TRUE | TRUE | TRUE
| [R-6.7.3-002] | The MCPTT Service shall provide a mechanism to establish, dynamically and in real-time, the relative priorities of MCPTT Private Calls and MCPTT Group Calls with respect to presentation. | Yes | Yes | Yes | Yes | No | No | Yes | Yes | Yes | Yes | Yes | Yes | Yes | Yes | Yes | Yes | TRUE | TRUE | TRUE | TRUE | FALSE | FALSE | TRUE | TRUE | TRUE | TRUE | TRUE | TRUE | TRUE | TRUE | TRUE | TRUE
| [R-6.7.3-003] | The MCPTT Service shall provide a mechanism to establish, dynamically and in real-time, the relative priorities of different MCPTT Private Calls with respect to transport. | Yes | Yes | Yes | Yes | No | No | Interworking | Interworking | Yes | Yes | Yes | Yes | Yes | Yes | Yes | Yes | TRUE | TRUE | TRUE | TRUE | FALSE | FALSE | FALSE | FALSE | TRUE | TRUE | TRUE | TRUE | TRUE | TRUE | TRUE | TRUE
| [R-6.7.3-004] | The MCPTT Service shall provide a mechanism to establish, dynamically and in real-time, the relative priorities of different MCPTT Private Calls with respect to presentation. | Yes | Yes | Yes | Yes | No | No | Yes | Yes | Yes | Yes | Yes | Yes | Yes | Yes | Yes | Yes | TRUE | TRUE | TRUE | TRUE | FALSE | FALSE | TRUE | TRUE | TRUE | TRUE | TRUE | TRUE | TRUE | TRUE | TRUE | TRUE
| [R-6.7.3-005] | The MCPTT Service shall provide a mechanism to establish, dynamically and in real-time, the relative priorities of MCPTT Private Calls and other traffic with respect to transport. | Yes | Yes | Yes | Yes | No | No | Interworking | Interworking | Yes | Yes | Yes | Yes | Yes | Yes | Yes | Yes | TRUE | TRUE | TRUE | TRUE | FALSE | FALSE | FALSE | FALSE | TRUE | TRUE | TRUE | TRUE | TRUE | TRUE | TRUE | TRUE
| [R-6.7.3-006] | The MCPTT Service shall provide a mechanism to establish, dynamically and in real-time, the relative priorities of MCPTT Private Calls and other traffic with respect to presentation. | Yes | Yes | Yes | Yes | No | No | Yes | Yes | Yes | Yes | Yes | Yes | Yes | Yes | Yes | Yes | TRUE | TRUE | TRUE | TRUE | FALSE | FALSE | TRUE | TRUE | TRUE | TRUE | TRUE | TRUE | TRUE | TRUE | TRUE | TRUE
| [R-6.7.3-007] | The MCPTT Service shall provide a mechanism to prioritize MCPTT Private Calls based on the priorities associated with elements of the call (e.g., service type, requesting identity, and target identity). | Yes | Yes | Yes | Yes | No | No | Interworking | Interworking | Yes | Yes | Yes | Yes | Yes | Yes | Yes | Yes | TRUE | TRUE | TRUE | TRUE | FALSE | FALSE | FALSE | FALSE | TRUE | TRUE | TRUE | TRUE | TRUE | TRUE | TRUE | TRUE
|  | 6.7.4 Private Call (without Floor control) commencement requirements | [16 empty] | TRUE | TRUE | TRUE | TRUE | TRUE | TRUE | TRUE | TRUE | TRUE | TRUE | TRUE | TRUE | TRUE | TRUE | TRUE | TRUE
| [R-6.7.4-001] | The MCPTT Service shall support Call Commencement Modes for Private Calls (without Floor control), which determine the conditions under which Private Calls (without Floor control) are set up. | Yes | Yes | TBD | TBD | No | No | Yes | No | Yes | Yes | Yes | Yes | TBD | TBD | TBD | TBD | TRUE | FALSE | FALSE | FALSE | FALSE | FALSE | TRUE | FALSE | TRUE | FALSE | TRUE | FALSE | FALSE | FALSE | FALSE | FALSE |  |  | Korea changed TBD, TBD to Yes, Yes.
| [R-6.7.4-002] | The MCPTT Service shall provide a mechanism for an MCPTT User to cancel an MCPTT Private Call (without Floor control) prior to the call setup. | Yes | Yes | TBD | TBD | No | No | Yes | No | Yes | Yes | Yes | Yes | TBD | TBD | TBD | TBD | TRUE | FALSE | FALSE | FALSE | FALSE | FALSE | TRUE | FALSE | TRUE | FALSE | TRUE | FALSE | FALSE | FALSE | FALSE | FALSE
| [R-6.7.4-003] | The MCPTT Service shall provide a means by which an authorized MCPTT User initiates an MCPTT Private Call (without Floor control). | Yes | Yes | TBD | TBD | No | No | Yes | No | Yes | Yes | Yes | Yes | TBD | TBD | TBD | TBD | TRUE | FALSE | FALSE | FALSE | FALSE | FALSE | TRUE | FALSE | TRUE | FALSE | TRUE | FALSE | FALSE | FALSE | FALSE | FALSE
| [R-6.7.4-004] | The MCPTT Service shall provide a means by which an MCPTT UE initiates an MCPTT Private Call (without Floor control) to any MCPTT User for which the MCPTT UE's current MCPTT User is authorized. | Yes | Yes | TBD | TBD | No | No | Yes | Yes | Yes | Yes | Yes | Yes | TBD | TBD | TBD | TBD | TRUE | TRUE | FALSE | FALSE | FALSE | FALSE | TRUE | TRUE | TRUE | TRUE | TRUE | TRUE | FALSE | FALSE | FALSE | FALSE
| [R-6.7.4-005] | The MCPTT Service shall provide a means by which an MCPTT User initiates a Manual Commencement Private Call (without Floor control) to any MCPTT User for which the MCPTT User is authorized. | Yes | Yes | TBD | TBD | No | No | Yes | No | Yes | Yes | Yes | Yes | TBD | TBD | TBD | TBD | TRUE | FALSE | FALSE | FALSE | FALSE | FALSE | TRUE | FALSE | TRUE | FALSE | TRUE | FALSE | FALSE | FALSE | FALSE | FALSE |  |  | Korea changed TBD, TBD to Yes, Yes.
| [R-6.7.4-006] | The MCPTT Service shall require that the called MCPTT User accepts a Manual Commencement Private Call (without Floor control) setup request before the call proceeds. | Yes | Yes | TBD | TBD | No | No | Yes | No | Yes | Yes | Yes | Yes | TBD | TBD | TBD | TBD | TRUE | FALSE | FALSE | FALSE | FALSE | FALSE | TRUE | FALSE | TRUE | FALSE | TRUE | FALSE | FALSE | FALSE | FALSE | FALSE |  |  | Korea changed TBD, TBD to Yes, Yes.
| [R-6.7.4-007] | The MCPTT Service shall provide a means for an MCPTT User to accept a Manual Commencement Private Call (without Floor control) request from another MCPTT User. | Yes | Yes | TBD | TBD | No | No | Yes | No | Yes | Yes | Yes | Yes | TBD | TBD | TBD | TBD | TRUE | FALSE | FALSE | FALSE | FALSE | FALSE | TRUE | FALSE | TRUE | FALSE | TRUE | FALSE | FALSE | FALSE | FALSE | FALSE |  |  | Korea changed TBD, TBD to Yes, Yes.
| [R-6.7.4-008] | The MCPTT Service shall provide a means by which an MCPTT User initiates an Automatic Commencement Private Call (without Floor control) to any MCPTT User for which the MCPTT User is authorized. | Yes | Yes | TBD | TBD | No | No | Yes | Yes | Yes | Yes | Yes | Yes | TBD | TBD | TBD | TBD | TRUE | TRUE | FALSE | FALSE | FALSE | FALSE | TRUE | TRUE | TRUE | TRUE | TRUE | TRUE | FALSE | FALSE | FALSE | FALSE |  |  | Korea changed TBD, TBD to Yes, Yes.
| [R-6.7.4-009] | The MCPTT UE shall support automatic commencement mode and manual commencement mode for Private Calls (without Floor control). | Yes | Yes | TBD | TBD | No | No | Yes | No | Yes | Yes | Yes | Yes | TBD | TBD | TBD | TBD | TRUE | FALSE | FALSE | FALSE | FALSE | FALSE | TRUE | FALSE | TRUE | FALSE | TRUE | FALSE | FALSE | FALSE | FALSE | FALSE |  |  | Korea changed TBD, TBD to Yes, Yes.
| [R-6.7.4-010] | he MCPTT Service shall provide a manual commencement mode countermand by which an authorized MCPTT User may request that the invited MCPTT UE answers automatically. | Yes | Yes | TBD | TBD | No | No | Yes | No | Yes | Yes | Yes | Yes | TBD | TBD | TBD | TBD | TRUE | FALSE | FALSE | FALSE | FALSE | FALSE | TRUE | FALSE | TRUE | FALSE | TRUE | FALSE | FALSE | FALSE | FALSE | FALSE |  |  | Korea changed TBD, TBD to Yes, Yes.
| [R-6.7.4-011] | The MCPTT Service shall provide a means by which the calling authorized MCPTT User is notified the called MCPTT User received the Private Call (without Floor control) request. | Yes | Yes | TBD | TBD | No | No | Yes | Yes | Yes | Yes | Yes | Yes | TBD | TBD | TBD | TBD | TRUE | TRUE | FALSE | FALSE | FALSE | FALSE | TRUE | TRUE | TRUE | TRUE | TRUE | TRUE | FALSE | FALSE | FALSE | FALSE
| [R-6.7.4-012] | The MCPTT Service shall require that the called MCPTT UE acknowledge receipt of an Automatic Commencement Private Call (without Floor control) setup request before the audio transmission proceeds. | Yes | Yes | TBD | TBD | No | No | Yes | No | Yes | Yes | Yes | Yes | TBD | TBD | TBD | TBD | TRUE | FALSE | FALSE | FALSE | FALSE | FALSE | TRUE | FALSE | TRUE | FALSE | TRUE | FALSE | FALSE | FALSE | FALSE | FALSE |  |  | Korea changed TBD, TBD to Yes, Yes.
|  | 6.7.5 Private Call (without Floor control) termination | [16 empty] | TRUE | TRUE | TRUE | TRUE | TRUE | TRUE | TRUE | TRUE | TRUE | TRUE | TRUE | TRUE | TRUE | TRUE | TRUE | TRUE
| [R-6.7.5-001] | The MCPTT Service shall provide a mechanism for an MCPTT User to reject an MCPTT Private Call (without Floor control). | Yes | Yes | TBD | TBD | No | No | Yes | Yes | Yes | Yes | Yes | Yes | TBD | TBD | TBD | TBD | TRUE | TRUE | FALSE | FALSE | FALSE | FALSE | TRUE | TRUE | TRUE | TRUE | TRUE | TRUE | FALSE | FALSE | FALSE | FALSE
| [R-6.7.5-002] | The MCPTT Service shall provide a means by which an authorized MCPTT User ignores a Manual Commencement Private Call (without Floor control) request from another MCPTT User. | Yes | Yes | TBD | TBD | No | No | Yes | No | Yes | Yes | Yes | Yes | TBD | TBD | TBD | TBD | TRUE | FALSE | FALSE | FALSE | FALSE | FALSE | TRUE | FALSE | TRUE | FALSE | TRUE | FALSE | FALSE | FALSE | FALSE | FALSE |  |  | Korea changed TBD, TBD to Yes, Yes.
| [R-6.7.5-003] | The MCPTT Service shall provide a means by which an MCPTT User ends a Private Call (without Floor control) in which the MCPTT User is a Participant. | Yes | Yes | TBD | TBD | No | No | Yes | Yes | Yes | Yes | Yes | Yes | TBD | TBD | TBD | TBD | TRUE | TRUE | FALSE | FALSE | FALSE | FALSE | TRUE | TRUE | TRUE | TRUE | TRUE | TRUE | FALSE | FALSE | FALSE | FALSE |  |  | Korea changed TBD, TBD to Yes, Yes.
|  | 6.7.6 Call back request requirements | [16 empty] | TRUE | TRUE | TRUE | TRUE | TRUE | TRUE | TRUE | TRUE | TRUE | TRUE | TRUE | TRUE | TRUE | TRUE | TRUE | TRUE
| [R-6.7.6-001] | The MCPTT Service shall provide a mechanism (i.e., MCPTT Private Call call back request) for the calling party of an MCPTT Private Call to request that the called party (at earliest convenience) place a call to the calling party. | No | No | TBD | TBD | No | No | Yes | No | No | No | Yes | No | TBD | TBD | No | No | TRUE | TRUE | FALSE | FALSE | TRUE | TRUE | FALSE | TRUE | TRUE | TRUE | FALSE | TRUE | FALSE | FALSE | TRUE | TRUE |  |  | Korea changed TBD, TBD to No, No.
| [R-6.7.6-002] | The MCPTT Service shall provide a mechanism for the calling party of an MCPTT Private Call to assign an urgency indication (i.e., low, normal, urgent) to any call back request. | No | No | TBD | TBD | No | No | Yes | No | No | No | Yes | No | TBD | TBD | No | No | TRUE | TRUE | FALSE | FALSE | TRUE | TRUE | FALSE | TRUE | TRUE | TRUE | FALSE | TRUE | FALSE | FALSE | TRUE | TRUE |  |  | Korea changed TBD, TBD to No, No.
| [R-6.7.6-003] | The MCPTT Service shall provide an MCPTT UE receiving an MCPTT Private Call call back request with an indication of the assigned call back urgency assigned by the calling party. | No | No | TBD | TBD | No | No | Yes | No | No | No | Yes | No | TBD | TBD | No | No | TRUE | TRUE | FALSE | FALSE | TRUE | TRUE | FALSE | TRUE | TRUE | TRUE | FALSE | TRUE | FALSE | FALSE | TRUE | TRUE |  |  | Korea changed TBD, TBD to No, No.
| [R-6.7.6-004] | The MCPTT Service shall provide a mechanism for an MCPTT User to cancel a call back request. | No | No | TBD | TBD | No | No | Yes | No | No | No | Yes | No | TBD | TBD | No | No | TRUE | TRUE | FALSE | FALSE | TRUE | TRUE | FALSE | TRUE | TRUE | TRUE | FALSE | TRUE | FALSE | FALSE | TRUE | TRUE |  |  | Korea changed TBD, TBD to No, No.
| [R-6.7.6-005] | The MCPTT Service shall provide an MCPTT UE receiving an MCPTT Private Call call back request with an indication of which MCPTT User called and when. | No | No | TBD | TBD | No | No | Yes | No | No | No | Yes | No | TBD | TBD | No | No | TRUE | TRUE | FALSE | FALSE | TRUE | TRUE | FALSE | TRUE | TRUE | TRUE | FALSE | TRUE | FALSE | FALSE | TRUE | TRUE |  |  | Korea changed TBD, TBD to No, No.
|  | 6.8 MCPTT priority requirements | [16 empty] | TRUE | TRUE | TRUE | TRUE | TRUE | TRUE | TRUE | TRUE | TRUE | TRUE | TRUE | TRUE | TRUE | TRUE | TRUE | TRUE
|  | 6.8.1 General | [16 empty] | TRUE | TRUE | TRUE | TRUE | TRUE | TRUE | TRUE | TRUE | TRUE | TRUE | TRUE | TRUE | TRUE | TRUE | TRUE | TRUE
| [R-6.8.1-001] | The MCPTT Service shall support multiple MCPTT Application priorities which are mapped to EPS priority levels, based on network operator policy. | Yes | Yes | Yes | Yes | Yes | Yes | Interworking | Interworking | Yes | Yes | Yes | Yes | Yes | Yes | Yes | Yes | TRUE | TRUE | TRUE | TRUE | TRUE | TRUE | FALSE | FALSE | TRUE | TRUE | TRUE | TRUE | TRUE | TRUE | TRUE | TRUE
| [R-6.8.1-002] | The MCPTT Service shall provide an access control mechanism to support multiple Access Priorities to prioritize MCPTT MO call initiation attempts, depending on their access priorities. | Yes | Yes | No | No | Yes | Yes | Yes | Yes | Yes | Yes | Yes | Yes | Yes | Yes | Yes | Yes | TRUE | TRUE | FALSE | FALSE | TRUE | TRUE | TRUE | TRUE | TRUE | TRUE | TRUE | TRUE | TRUE | TRUE | TRUE | TRUE |  |  | Korea changed TBD, TBD to Yes, Yes.
| [R-6.8.1-003] | MCPTT Service shall support multiple pre-emptive priorities. | Yes | Yes | Yes | Yes | Yes | Yes | Interworking | Interworking | Yes | Yes | Yes | Yes | Yes | Yes | Yes | Yes | TRUE | TRUE | TRUE | TRUE | TRUE | TRUE | FALSE | FALSE | TRUE | TRUE | TRUE | TRUE | TRUE | TRUE | TRUE | TRUE
| [R-6.8.1-004] | The MCPTT Service shall provide a mechanism for MCPTT Administrators to create, a pre-emption hierarchy for MCPTT Group transmissions and their associated users (i.e., to facilitate local management of the service and its resources). | Yes | Yes | Yes | Yes | Yes | Yes | Interworking | Interworking | TBD | TBD | Yes | Yes | Yes | Yes | Yes | Yes | TRUE | TRUE | TRUE | TRUE | TRUE | TRUE | FALSE | FALSE | FALSE | FALSE | TRUE | TRUE | TRUE | TRUE | TRUE | TRUE
| [R-6.8.1-005] | The MCPTT Service shall support MCPTT Groups with the permission to pre-empt other MCPTT calls. | Yes | Yes | Yes | Yes | Yes | Yes | Yes | Yes | Yes | Yes | Yes | Yes | Yes | Yes | Yes | Yes | TRUE | TRUE | TRUE | TRUE | TRUE | TRUE | TRUE | TRUE | TRUE | TRUE | TRUE | TRUE | TRUE | TRUE | TRUE | TRUE
| [R-6.8.1-006] | In case of resource shortage a call made to a group with pre-emption permissions shall be given resources to complete this call by pre-empting lower priority calls. | Yes | Yes | Yes | Yes | Yes | Yes | Interworking | Interworking | Yes | Yes | Yes | Yes | Yes | Yes | Yes | Yes | TRUE | TRUE | TRUE | TRUE | TRUE | TRUE | FALSE | FALSE | TRUE | TRUE | TRUE | TRUE | TRUE | TRUE | TRUE | TRUE
| [R-6.8.1-007] | MCPTT Service shall support queuing and retention by priority. | Yes | Yes | Yes | Yes | Yes | Yes | Interworking | Interworking | Yes | Yes | Yes | Yes | Yes | Yes | Yes | Yes | TRUE | TRUE | TRUE | TRUE | TRUE | TRUE | FALSE | FALSE | TRUE | TRUE | TRUE | TRUE | TRUE | TRUE | TRUE | TRUE
| [R-6.8.1-008] | The MCPTT Service shall provide a mechanism for an MCPTT Administrator to establish the priority hierarchy and characteristics of MCPTT Group transmissions. | Yes | Yes | Yes | Yes | Yes | Yes | Interworking | Interworking | TBD | TBD | Yes | Yes | Yes | Yes | Yes | Yes | TRUE | TRUE | TRUE | TRUE | TRUE | TRUE | FALSE | FALSE | FALSE | FALSE | TRUE | TRUE | TRUE | TRUE | TRUE | TRUE
| [R-6.8.1-009] | The MCPTT Service shall enable an MCPTT Administrator to prioritize MCPTT Groups in relation to other MCPTT Groups (with respect to transport and presentation). | Yes | Yes | Yes | Yes | Yes | Yes | Interworking | Interworking | Yes | Yes | Yes | Yes | Yes | Yes | Yes | Yes | TRUE | TRUE | TRUE | TRUE | TRUE | TRUE | FALSE | FALSE | TRUE | TRUE | TRUE | TRUE | TRUE | TRUE | TRUE | TRUE
| [R-6.8.1-010] | The MCPTT Service shall enable an MCPTT Administrator to set the priority for a subset of a Mission Critical Organization's MCPTT Groups relative to other subsets of a Mission Critical Organization’s MCPTT Groups subordinate to the MCPTT Administrator's authority. | Yes | Yes | Yes | Yes | Yes | Yes | Interworking | Interworking | Yes | Yes | Yes | Yes | Yes | Yes | Yes | Yes | TRUE | TRUE | TRUE | TRUE | TRUE | TRUE | FALSE | FALSE | TRUE | TRUE | TRUE | TRUE | TRUE | TRUE | TRUE | TRUE
| [R-6.8.1-011] | When determining priority for an MCPTT call, the MCPTT Service shall use the MCPTT User/Participant's attributes (e.g., first/second responder, supervisor, dispatcher, on/off duty) and the MCPTT Group's attributes (e.g., type of group, owning organization of the group, MCPTT Emergency, Imminent Peril). | Yes | Yes | Yes | Yes | Yes | Yes | Interworking | Interworking | Yes | Yes | Yes | Yes | Yes | Yes | Yes | Yes | TRUE | TRUE | TRUE | TRUE | TRUE | TRUE | FALSE | FALSE | TRUE | TRUE | TRUE | TRUE | TRUE | TRUE | TRUE | TRUE
| [R-6.8.1-012] | When determining priority for an MCPTT transmission, the MCPTT Service shall use the MCPTT User/Participant's attributes (e.g., first/second responder, supervisor, dispatcher, on/off duty) and the MCPTT Group's attributes (e.g., type of group, owning agency of the group, MCPTT Emergency, Imminent Peril). | Yes | Yes | Yes | Yes | Yes | Yes | Interworking | Interworking | TBD | TBD | Yes | Yes | Yes | Yes | Yes | Yes | TRUE | TRUE | TRUE | TRUE | TRUE | TRUE | FALSE | FALSE | FALSE | FALSE | TRUE | TRUE | TRUE | TRUE | TRUE | TRUE
| [R-6.8.1-013] | The MCPTT Service shall provide a means for the attributes used for determining the priority for MCPTT Users and Groups to influence the Priority and QoS for all MCPTT UEs associated with the MCPTT User. | Yes | Yes | Yes | Yes | Yes | Yes | Interworking | Interworking | Yes | Yes | Yes | Yes | Yes | Yes | Yes | Yes | TRUE | TRUE | TRUE | TRUE | TRUE | TRUE | FALSE | FALSE | TRUE | TRUE | TRUE | TRUE | TRUE | TRUE | TRUE | TRUE
| [R-6.8.1-014] | Based on the attributes used for determining the priority for MCPTT Users and Groups, the MCPTT Service shall provide consistent and deterministic priority for all MCPTT Users within their Primary MCPTT System. | Yes | Yes | Yes | Yes | Yes | Yes | Interworking | Interworking | Yes | Yes | Yes | Yes | Yes | Yes | Yes | Yes | TRUE | TRUE | TRUE | TRUE | TRUE | TRUE | FALSE | FALSE | TRUE | TRUE | TRUE | TRUE | TRUE | TRUE | TRUE | TRUE
| [R-6.8.1-015] | Based on the attributes used for determining the priority for MCPTT Users and Groups, subject to roaming capabilities and operator agreement, the MCPTT Service shall provide consistent and deterministic priority for all MCPTT Users that roam into Partner MCPTT Systems. | Yes | Yes | Yes | Yes | Yes | Yes | Interworking | Interworking | Yes | Yes | Yes | Yes | Yes | Yes | Yes | Yes | TRUE | TRUE | TRUE | TRUE | TRUE | TRUE | FALSE | FALSE | TRUE | TRUE | TRUE | TRUE | TRUE | TRUE | TRUE | TRUE
| [R-6.8.1-016] | The MCPTT Service shall provide a means for an MCPTT User to monitor the attributes used for determining priority of his calls and transmissions. | Yes | Yes | Yes | Yes | Yes | Yes | Yes | Yes | TBD | TBD | Yes | Yes | Yes | Yes | Yes | Yes | TRUE | TRUE | TRUE | TRUE | TRUE | TRUE | TRUE | TRUE | FALSE | FALSE | TRUE | TRUE | TRUE | TRUE | TRUE | TRUE
| [R-6.8.1-017] | The MCPTT Service shall provide a means for an authorized MCPTT User to monitor and affect a change of the attributes used for determining the priority of another MCPTT User's calls and transmissions. | Yes | Yes | Yes | Yes | Yes | Yes | Interworking | Interworking | TBD | TBD | Yes | Yes | Yes | Yes | Yes | Yes | TRUE | TRUE | TRUE | TRUE | TRUE | TRUE | FALSE | FALSE | FALSE | FALSE | TRUE | TRUE | TRUE | TRUE | TRUE | TRUE
|  | 6.8.2 EPS access controls | [16 empty] | TRUE | TRUE | TRUE | TRUE | TRUE | TRUE | TRUE | TRUE | TRUE | TRUE | TRUE | TRUE | TRUE | TRUE | TRUE | TRUE
| [R-6.8.2-001] | The EPS shall, subject to operator policy, provide a means for the MCPTT Service to influence the modification of the LTE access parameters used by the network to admit MCPTT UEs within a defined area. | Yes | Yes | Yes | Yes | Yes | Yes | Interworking | Interworking | Yes | Yes | Yes | Yes | Yes | Yes | Yes | Yes | TRUE | TRUE | TRUE | TRUE | TRUE | TRUE | FALSE | FALSE | TRUE | TRUE | TRUE | TRUE | TRUE | TRUE | TRUE | TRUE
|  | 6.8.3 EPS admission controls | [16 empty] | TRUE | TRUE | TRUE | TRUE | TRUE | TRUE | TRUE | TRUE | TRUE | TRUE | TRUE | TRUE | TRUE | TRUE | TRUE | TRUE
| [R-6.8.3-001] | The EPS shall, subject to operator policy, provide a means for the MCPTT Service to influence the selection and/or modification of admission and retention controls for the bearers assigned or about to be assigned to an MCPTT UE based on the MCPTT User's and MCPTT Group attributes used for the priority determination. | Yes | Yes | Yes | Yes | Yes | Yes | Interworking | Interworking | Yes | Yes | Yes | Yes | Yes | Yes | Yes | Yes | TRUE | TRUE | TRUE | TRUE | TRUE | TRUE | FALSE | FALSE | TRUE | TRUE | TRUE | TRUE | TRUE | TRUE | TRUE | TRUE
|  | 6.8.4 EPS scheduling controls | [16 empty] | TRUE | TRUE | TRUE | TRUE | TRUE | TRUE | TRUE | TRUE | TRUE | TRUE | TRUE | TRUE | TRUE | TRUE | TRUE | TRUE
| [R-6.8.4-001] | The EPS shall, subject to operator policy, provide a means for the MCPTT Service to influence the selection and/or modification of the bearer scheduling controls for the bearers assigned or about to be assigned to an MCPTT UE based on the MCPTT User's and MCPTT Group attributes used for the priority determination. | Yes | Yes | Yes | Yes | Yes | Yes | Interworking | Interworking | Yes | Yes | Yes | Yes | Yes | Yes | Yes | Yes | TRUE | TRUE | TRUE | TRUE | TRUE | TRUE | FALSE | FALSE | TRUE | TRUE | TRUE | TRUE | TRUE | TRUE | TRUE | TRUE
|  | 6.8.5 UE access controls | [16 empty] | TRUE | TRUE | TRUE | TRUE | TRUE | TRUE | TRUE | TRUE | TRUE | TRUE | TRUE | TRUE | TRUE | TRUE | TRUE | TRUE
| [R-6.8.5-001] | The MCPTT Service shall allow the MCPTT UE to temporarily modify selected LTE access parameters, according to configuration established by an MCPTT Administrator in agreement with the operator’s policy. | Yes | Yes | Yes | Yes | Yes | Yes | Inerworking | Interworking | Yes | Yes | Yes | Yes | Yes | Yes | Yes | Yes | TRUE | TRUE | TRUE | TRUE | TRUE | TRUE | FALSE | FALSE | TRUE | TRUE | TRUE | TRUE | TRUE | TRUE | TRUE | TRUE
|  | 6.8.6 Application layer priorities | [16 empty] | TRUE | TRUE | TRUE | TRUE | TRUE | TRUE | TRUE | TRUE | TRUE | TRUE | TRUE | TRUE | TRUE | TRUE | TRUE | TRUE
|  | 6.8.6.2 Requirements | [16 empty] | TRUE | TRUE | TRUE | TRUE | TRUE | TRUE | TRUE | TRUE | TRUE | TRUE | TRUE | TRUE | TRUE | TRUE | TRUE | TRUE
| [R-6.8.6.2-001] | The MCPTT system shall be able to give application priorities to each call according to the event in addition to the priority given according to groups. | Yes | Yes | Yes | Yes | Yes | Yes | Yes | Yes | Yes | Yes | Yes | Yes | Yes | Yes | Yes | Yes | TRUE | TRUE | TRUE | TRUE | TRUE | TRUE | TRUE | TRUE | TRUE | TRUE | TRUE | TRUE | TRUE | TRUE | TRUE | TRUE
| [R-6.8.6.2-002] | The EPS shall inform the MCPTT system if a new MCPTT call can not be set up. | Yes | Yes | Yes | Yes | Yes | Yes | Interworking | Interworking | Yes | Yes | Yes | Yes | Yes | Yes | Yes | Yes | TRUE | TRUE | TRUE | TRUE | TRUE | TRUE | FALSE | FALSE | TRUE | TRUE | TRUE | TRUE | TRUE | TRUE | TRUE | TRUE
| [R-6.8.6.2-003] | The MCPTT system shall assign to each call: - an application layer pre-emption capability; - a capability to be pre-empted; and - an application layer priority value. | Yes | Yes | Yes | Yes | Yes | Yes | Yes | Yes | Yes | Yes | Yes | Yes | Yes | Yes | Yes | Yes | TRUE | TRUE | TRUE | TRUE | TRUE | TRUE | TRUE | TRUE | TRUE | TRUE | TRUE | TRUE | TRUE | TRUE | TRUE | TRUE
| [R-6.8.6.2-004] | The MCPTT system may stop already established MCPTT calls with the capability to be pre-empted and a lower application layer priority to allow a new MCPTT call with pre-emption capability enabled for pre-emption to be established. | Yes | Yes | No | No | Yes | Yes | Interworking | Interworking | Yes | Yes | Yes | Yes | Yes | Yes | Yes | Yes | TRUE | TRUE | FALSE | FALSE | TRUE | TRUE | FALSE | FALSE | TRUE | TRUE | TRUE | TRUE | TRUE | TRUE | TRUE | TRUE |  |  | Korea changed TBD, TBD to Yes, Yes.
| [R-6.8.6.2-005] | If there are no MCPTT calls with the capability to be pre-empted, the MCPTT calls with the lowest application layer priorities may be terminated, even if the MCPTT calls are set as not pre-emptable. | Yes | Yes | Yes | Yes | Yes | Yes | Interworking | Interworking | Yes | Yes | Yes | Yes | Yes | Yes | Yes | Yes | TRUE | TRUE | TRUE | TRUE | TRUE | TRUE | FALSE | FALSE | TRUE | TRUE | TRUE | TRUE | TRUE | TRUE | TRUE | TRUE
| [R-6.8.6.2-006] | There shall be at least 8 and preferably 30 configurable levels of priority. | Yes | Yes | Yes | Yes | Yes | Yes | Yes | Yes | Yes | Yes | Yes | Yes | Yes | Yes | Yes | Yes | TRUE | TRUE | TRUE | TRUE | TRUE | TRUE | TRUE | TRUE | TRUE | TRUE | TRUE | TRUE | TRUE | TRUE | TRUE | TRUE
|  | 6.8.7 Call types based on priorities | [16 empty] | TRUE | TRUE | TRUE | TRUE | TRUE | TRUE | TRUE | TRUE | TRUE | TRUE | TRUE | TRUE | TRUE | TRUE | TRUE | TRUE
|  | 6.8.7.1 MCPTT Emergency Group Call requirements | [16 empty] | TRUE | TRUE | TRUE | TRUE | TRUE | TRUE | TRUE | TRUE | TRUE | TRUE | TRUE | TRUE | TRUE | TRUE | TRUE | TRUE
| [R-6.8.7.1-001] | The MCPTT Service shall be capable of requesting increased priority for all Participants of an MCPTT Emergency Group Call. | Yes | Yes | Yes | Yes | Yes | Yes | Yes | Yes | Yes | Yes | Yes | Yes | Yes | Yes | Yes | Unclear, if this is needed for MCData in general. | TRUE | TRUE | TRUE | TRUE | TRUE | TRUE | TRUE | TRUE | TRUE | TRUE | TRUE | TRUE | TRUE | TRUE | TRUE | FALSE
| [R-6.8.7.1-002] | The MCPTT Service may inform affiliated group members that an MCPTT Emergency Group Call was requested but resources were not available for the call to be granted. | Yes | Yes | Yes | No | Yes | Yes | Yes | Yes | Yes | Yes | Yes | Yes | Yes | No | No | Unclear, if this is needed for MCData in general. | TRUE | TRUE | TRUE | FALSE | TRUE | TRUE | TRUE | TRUE | TRUE | TRUE | TRUE | TRUE | TRUE | FALSE | FALSE | FALSE
| [R-6.8.7.1-003] | The MCPTT Service shall provide a mechanism for an MCPTT Emergency Group Call to transmit to a temporary MCPTT Group created by a preconfigured User Regroup operation. | Yes | Yes | Yes | Yes | Yes | Yes | Yes | Yes | Yes | Yes | Yes | Yes | Yes | Yes | Yes | Unclear, if this is needed for MCData in general. | TRUE | TRUE | TRUE | TRUE | TRUE | TRUE | TRUE | TRUE | TRUE | TRUE | TRUE | TRUE | TRUE | TRUE | TRUE | FALSE
S1-161239 | [R-6.8.7.1-004] | The MCPTT Service shall ensure that if there is an MCPTT Emergency Group Call on one of the MCPTT Groups that an MCPTT User is affiliated to, but that user is already in a Private Call (without Floor control), that the MCPTT User automatically hears the MCPTT Emergency Group Call. | Yes | Yes | No | No | Yes | Yes | Yes | Yes | Yes | Yes | Yes | Yes | Yes | No | No | Unclear, if this is needed for MCData in general. | TRUE | TRUE | FALSE | FALSE | TRUE | TRUE | TRUE | TRUE | TRUE | TRUE | TRUE | TRUE | TRUE | FALSE | FALSE | FALSE |  |  | Korea changed TBD, TBD to Yes, Yes.
|  | 6.8.7.2 MCPTT Emergency Private Call (with Floor control) requirements | [16 empty] | TRUE | TRUE | TRUE | TRUE | TRUE | TRUE | TRUE | TRUE | TRUE | TRUE | TRUE | TRUE | TRUE | TRUE | TRUE | TRUE |  |  | remove floor control from the following for in inclusion, CR into 22.280 for removal of floor control from text of requirements as identified below, these requirements stay in 22.179, and do not get ticked in MCPTT normative annex but do for video and data
| [R-6.8.7.2-001] | The MCPTT Service shall ensure that MCPTT Emergency Private Calls (with Floor control) have the highest priority over all other MCPTT Private Calls. | No | No | No | No | No | No | Yes | No | No | No | No | No | No | No | No | Unclear, if this is needed for MCData in general. | TRUE | TRUE | TRUE | TRUE | TRUE | TRUE | FALSE | TRUE | TRUE | TRUE | TRUE | TRUE | TRUE | TRUE | TRUE | FALSE |  |  | See MCCoRe TS 22.280 requirements R-5.7.2.1.1-004, R-5.7.2.1.1-006, and R-5.7.2.4.1-004, -007, -008, and -012 based on agreed contri bution S1-160432. | MCX Emergency Private Call exists in section 5
| [R-6.8.7.2-002] | The MCPTT Service shall be capable of requesting increased priority for the Participants of an MCPTT Emergency Private Call. | No | No | No | No | No | No | Yes | No | No | No | No | No | No | No | No | Unclear, if this is needed for MCData in general. | TRUE | TRUE | TRUE | TRUE | TRUE | TRUE | FALSE | TRUE | TRUE | TRUE | TRUE | TRUE | TRUE | TRUE | TRUE | FALSE |  |  | See MCCoRe TS 22.280 requirements R-5.7.2.1.1-004, R-5.7.2.1.1-006, and R-5.7.2.4.1-004, -007, -008, and -012 based on agreed contri bution S1-160432.
| [R-6.8.7.2-003] | The MCPTT Service shall be capable of changing a Private Call (with Floor control) in progress to an MCPTT Emergency Private Call (with Floor control). | No | No | No | No | No | No | Yes | No | No | No | No | No | No | No | No | Unclear, if this is needed for MCData in general. | TRUE | TRUE | TRUE | TRUE | TRUE | TRUE | FALSE | TRUE | TRUE | TRUE | TRUE | TRUE | TRUE | TRUE | TRUE | FALSE |  |  | See MCCoRe TS 22.280 requirements R-5.7.2.1.1-004, R-5.7.2.1.1-006, and R-5.7.2.4.1-004, -007, -008, and -012 based on agreed contri bution S1-160432.
| [R-6.8.7.2-004] | MCPTT Emergency Private Calls (with Floor control), including their content and signalling, shall have pre-emptive priority over all other types of MCPTT calls, except System Calls, MCPTT Emergency Group Calls and other MCPTT Emergency Private Calls (with Floor control). | No | No | No | No | No | No | Yes | No | No | No | No | No | No | No | No | Unclear, if this is needed for MCData in general. | TRUE | TRUE | TRUE | TRUE | TRUE | TRUE | FALSE | TRUE | TRUE | TRUE | TRUE | TRUE | TRUE | TRUE | TRUE | FALSE |  |  | See MCCoRe TS 22.280 requirements R-5.7.2.1.1-004, R-5.7.2.1.1-006, and R-5.7.2.4.1-004, -007, -008, and -012 based on agreed contri bution S1-160432.
|  | 6.8.7.3 Imminent Peril group call requirements | [16 empty] | TRUE | TRUE | TRUE | TRUE | TRUE | TRUE | TRUE | TRUE | TRUE | TRUE | TRUE | TRUE | TRUE | TRUE | TRUE | TRUE
| [R-6.8.7.3-001] | The MCPTT Service shall be capable of requesting increased priority for all Participants of an Imminent Peril group call. | Yes | Yes | No | No | Yes | Yes | Yes | Yes | No | No | Yes | Yes | Yes | Yes | Yes | Unclear, if this is needed for MCData in general. | TRUE | TRUE | FALSE | FALSE | TRUE | TRUE | TRUE | TRUE | FALSE | FALSE | TRUE | TRUE | TRUE | TRUE | TRUE | FALSE |  |  | See MCCoRe TS 22.280 Imminent Peril general requirements R-5.7.2.x-003, R-5.7.2.x-005, Imminent Peril Communication requirements R-5.7.2.2.1-001 through R-5.7.2.2.1-009 and cancellation requirements R-5.7.2.2.3-001 through -004 from contribution S1-160432.
| [R-6.8.7.3-002] | The MCPTT Service shall maintain knowledge of the Affiliated MCPTT Group Member(s) that initiated the Imminent Peril group call. | Yes | Yes | No | No | Yes | Yes | Yes | Yes | No | No | Yes | Yes | Yes | Yes | Yes | Unclear, if this is needed for MCData in general. | TRUE | TRUE | FALSE | FALSE | TRUE | TRUE | TRUE | TRUE | FALSE | FALSE | TRUE | TRUE | TRUE | TRUE | TRUE | FALSE |  |  | See MCCoRe TS 22.280 Imminent Peril general requirements R-5.7.2.x-003, R-5.7.2.x-005, Imminent Peril Communication requirements R-5.7.2.2.1-001 through R-5.7.2.2.1-009 and cancellation requirements R-5.7.2.2.3-001 through -004 from contribution S1-160432.
| [R-6.8.7.3-003] | The MCPTT Service shall maintain an In-progress Imminent Peril condition for a group from the time the initial Imminent Peril group call was requested until the In-progress Imminent Peril condition is cancelled. | Yes | Yes | No | No | Yes | Yes | Yes | Yes | No | No | Yes | Yes | Yes | Yes | Yes | Unclear, if this is needed for MCData in general. | TRUE | TRUE | FALSE | FALSE | TRUE | TRUE | TRUE | TRUE | FALSE | FALSE | TRUE | TRUE | TRUE | TRUE | TRUE | FALSE |  |  | See MCCoRe TS 22.280 Imminent Peril general requirements R-5.7.2.x-003, R-5.7.2.x-005, Imminent Peril Communication requirements R-5.7.2.2.1-001 through R-5.7.2.2.1-009 and cancellation requirements R-5.7.2.2.3-001 through -004 from contribution S1-160432.
|  | 6.8.7.4 MCPTT Emergency Alert | [16 empty] | TRUE | TRUE | TRUE | TRUE | TRUE | TRUE | TRUE | TRUE | TRUE | TRUE | TRUE | TRUE | TRUE | TRUE | TRUE | TRUE
| [R-6.8.7.4.1-001] | The MCPTT Service may allow MCPTT UEs that are unauthorized, not registered, or authenticated to activate the MCPTT Emergency Alert capability. | Yes | Yes | Yes | Yes | Yes | Yes | Yes | Yes | Yes | Yes | Yes | Yes | Yes | Yes | Yes | Yes | TRUE | TRUE | TRUE | TRUE | TRUE | TRUE | TRUE | TRUE | TRUE | TRUE | TRUE | TRUE | TRUE | TRUE | TRUE | TRUE
| [R-6.8.7.4.1-002] | The MCPTT User shall be notified that the MCPTT Emergency Alert was received by the MCPTT Service. | Yes | Yes | Yes | Yes | Yes | Yes | Yes | Yes | Yes | Yes | Yes | Yes | Yes | Yes | Yes | Yes | TRUE | TRUE | TRUE | TRUE | TRUE | TRUE | TRUE | TRUE | TRUE | TRUE | TRUE | TRUE | TRUE | TRUE | TRUE | TRUE
| [R-6.8.7.4.1-003] | The MCPTT Service shall be configurable on how the user is notified (e.g., visual, audio). | Yes | Yes | Yes | Yes | Yes | Yes | Yes | Yes | Yes | Yes | Yes | Yes | Yes | Yes | Yes | Yes | TRUE | TRUE | TRUE | TRUE | TRUE | TRUE | TRUE | TRUE | TRUE | TRUE | TRUE | TRUE | TRUE | TRUE | TRUE | TRUE
| [R-6.8.7.4.1-004] | The MCPTT Service shall maintain knowledge of the MCPTT Emergency State of the MCPTT UE, until cancelled. | Yes | Yes | Yes | Yes | Yes | Yes | Yes | Yes | Yes | Yes | Yes | Yes | Yes | Yes | Yes | Yes | TRUE | TRUE | TRUE | TRUE | TRUE | TRUE | TRUE | TRUE | TRUE | TRUE | TRUE | TRUE | TRUE | TRUE | TRUE | TRUE
| [R-6.8.7.4.1-005] | The MCPTT Service shall inform an MCPTT UE of active MCPTT Emergency Alerts after successful registration/authentication with the MCPTT Service. | Yes | Yes | Yes | Yes | Yes | Yes | Yes | Yes | Yes | Yes | Yes | Yes | Yes | Yes | Yes | Yes | TRUE | TRUE | TRUE | TRUE | TRUE | TRUE | TRUE | TRUE | TRUE | TRUE | TRUE | TRUE | TRUE | TRUE | TRUE | TRUE
| [R-6.8.7.4.1-006] | The MCPTT Service shall provide a mechanism for an MCPTT Emergency Alert to transmit to a temporary MCPTT Group created by a preconfigured User Regroup operation. | Yes | Yes | Yes | Yes | Yes | Yes | Yes | Yes | Yes | Yes | Yes | Yes | Yes | Yes | Yes | Yes | TRUE | TRUE | TRUE | TRUE | TRUE | TRUE | TRUE | TRUE | TRUE | TRUE | TRUE | TRUE | TRUE | TRUE | TRUE | TRUE
| [R-6.8.7.4.2-001] | The MCPTT Service shall allow authorized users to cancel any MCPTT UE's MCPTT Emergency Alert from the system. | Yes | Yes | Yes | Yes | Yes | Yes | Yes | Yes | Yes | Yes | Yes | Yes | Yes | Yes | Yes | Yes | TRUE | TRUE | TRUE | TRUE | TRUE | TRUE | TRUE | TRUE | TRUE | TRUE | TRUE | TRUE | TRUE | TRUE | TRUE | TRUE
| [R-6.8.7.4.2-002] | The MCPTT Service shall provide a mechanism for an MCPTT Administrator to authorize a user to cancel, from the system, an MCPTT Emergency Alert initiated by another MCPTT User. | Yes | Yes | Yes | Yes | Yes | Yes | Yes | Yes | Yes | Yes | Yes | Yes | Yes | Yes | Yes | Yes | TRUE | TRUE | TRUE | TRUE | TRUE | TRUE | TRUE | TRUE | TRUE | TRUE | TRUE | TRUE | TRUE | TRUE | TRUE | TRUE
|  | 6.9 IDs and Aliases | Yes Yes Yes: Yes; Yes Yes Yes: Yes |  | FALSE | FALSE | TRUE | TRUE | TRUE | TRUE | TRUE | TRUE | TRUE | TRUE | TRUE | TRUE | TRUE | TRUE | TRUE | TRUE
| [R-6.9-001] | The MCPTT Service shall provide a mechanism for permanent and temporary assignment of IDs and aliases. | Yes | Yes | Yes | Yes | Yes | Yes | Yes | Yes | Yes | Yes | Yes | Yes | Yes | Yes | Yes | Yes | TRUE | TRUE | TRUE | TRUE | TRUE | TRUE | TRUE | TRUE | TRUE | TRUE | TRUE | TRUE | TRUE | TRUE | TRUE | TRUE
| [R-6.9-002] | The MCPTT Service shall provide a mechanism for the enforcement of uniqueness of IDs and aliases. | Yes | Yes | Yes | Yes | Yes | Yes | Yes | Yes | Yes | Yes | Yes | Yes | Yes | Yes | Yes | Yes | TRUE | TRUE | TRUE | TRUE | TRUE | TRUE | TRUE | TRUE | TRUE | TRUE | TRUE | TRUE | TRUE | TRUE | TRUE | TRUE
| [R-6.9-003] | The MCPTT Service shall provide a mechanism for an MCPTT Administrator to configure IDs and aliases. | Yes | Yes | Yes | Yes | Yes | Yes | Yes | Yes | Yes | Yes | Yes | Yes | Yes | Yes | Yes | Yes | TRUE | TRUE | TRUE | TRUE | TRUE | TRUE | TRUE | TRUE | TRUE | TRUE | TRUE | TRUE | TRUE | TRUE | TRUE | TRUE
| [R-6.9-004] | The MCPTT Service shall provide the User ID and /or associated aliases, the identity of the Selected MCPTT Group, and, if available, the identity of the Mission Critical Organization name of the transmitting MCPTT User to all MCPTT UEs that are receiving for display by each MCPTT UE. | Yes | Yes | Yes | Yes | Yes | Yes | Yes | Yes | Yes | Yes | Yes | Yes | Yes | Yes | Yes | Yes | TRUE | TRUE | TRUE | TRUE | TRUE | TRUE | TRUE | TRUE | TRUE | TRUE | TRUE | TRUE | TRUE | TRUE | TRUE | TRUE
|  | 6.10 User Profile Management | [16 empty] | TRUE | TRUE | TRUE | TRUE | TRUE | TRUE | TRUE | TRUE | TRUE | TRUE | TRUE | TRUE | TRUE | TRUE | TRUE | TRUE
| [R-6.10-001] | The MCPTT Service shall be able to dynamically modify one or more pieces of information within the MCPTT User Profile (e.g., the list of MCPTT Groups for which the user has access credentials) while in use by the MCPTT User. | Yes | Yes | Yes | Yes | Yes | Yes | Yes | Yes | Yes | Yes | Yes | Yes | Yes | Yes | Yes | Yes | TRUE | TRUE | TRUE | TRUE | TRUE | TRUE | TRUE | TRUE | TRUE | TRUE | TRUE | TRUE | TRUE | TRUE | TRUE | TRUE
| [R-6.10-002] | The MCPTT Service shall provide a means by which an MCPTT Administrator designates that new or updated MCPTT User Profiles are to be installed at the MCPTT UE for immediate use by the MCPTT User. | Yes | Yes | Yes | Yes | Yes | Yes | Yes | Yes | Yes | Yes | Yes | Yes | Yes | Yes | Yes | Yes | TRUE | TRUE | TRUE | TRUE | TRUE | TRUE | TRUE | TRUE | TRUE | TRUE | TRUE | TRUE | TRUE | TRUE | TRUE | TRUE
| [R-6.10-003] | The MCPTT Service shall provide a means by which an MCPTT Administrator designates a particular time and date when new or updated MCPTT User Profiles are to be installed at the MCPTT UE for use by the MCPTT User. | Yes | Yes | Yes | Yes | Yes | Yes | Yes | Yes | Yes | Yes | Yes | Yes | Yes | Yes | Yes | Yes | TRUE | TRUE | TRUE | TRUE | TRUE | TRUE | TRUE | TRUE | TRUE | TRUE | TRUE | TRUE | TRUE | TRUE | TRUE | TRUE
| [R-6.10-004] | The MCPTT User Profile shall be construed to be sensitive user information and shall be provided end-to-end confidentiality when transferred between the MCPTT Service and MCPTT UE. | Yes | Yes | Yes | Yes | Yes | Yes | Yes | Yes | Yes | Yes | Yes | Yes | Yes | Yes | Yes | Yes | TRUE | TRUE | TRUE | TRUE | TRUE | TRUE | TRUE | TRUE | TRUE | TRUE | TRUE | TRUE | TRUE | TRUE | TRUE | TRUE
|  | 6.11 Support for multiple devices | [16 empty] | TRUE | TRUE | TRUE | TRUE | TRUE | TRUE | TRUE | TRUE | TRUE | TRUE | TRUE | TRUE | TRUE | TRUE | TRUE | TRUE
| [R-6.11-001] | The MCPTT Service shall provide a notification to the MCPTT User if the MCPTT User is already logged on to another MCPTT UE. | Yes | Yes | Yes | Yes | Yes | Yes | Yes | Yes | Yes | Yes | Yes | Yes | Yes | Yes | Yes | Yes | TRUE | TRUE | TRUE | TRUE | TRUE | TRUE | TRUE | TRUE | TRUE | TRUE | TRUE | TRUE | TRUE | TRUE | TRUE | TRUE
| [R-6.11-002] | The MCPTT Service shall provide the mechanisms to allow an MCPTT User to to log off remotely from other MCPTT UEs. | Yes | Yes | Yes | Yes | Yes | Yes | Yes | Yes | Yes | Yes | Yes | Yes | Yes | Yes | Yes | Yes | TRUE | TRUE | TRUE | TRUE | TRUE | TRUE | TRUE | TRUE | TRUE | TRUE | TRUE | TRUE | TRUE | TRUE | TRUE | TRUE
| [R-6.11-003] | The MCPTT Service shall provide the mechanism to allow an authorized MCPTT User to remotely log off another MCPTT User from an MCPTT UE. | Yes | Yes | Yes | Yes | Yes | Yes | Yes | Yes | Yes | Yes | Yes | Yes | Yes | Yes | Yes | Yes | TRUE | TRUE | TRUE | TRUE | TRUE | TRUE | TRUE | TRUE | TRUE | TRUE | TRUE | TRUE | TRUE | TRUE | TRUE | TRUE
|  | 6.12 Location | [16 empty] | TRUE | TRUE | TRUE | TRUE | TRUE | TRUE | TRUE | TRUE | TRUE | TRUE | TRUE | TRUE | TRUE | TRUE | TRUE | TRUE
| [R-6.12-001] | The MCPTT Service shall provide Location information of the transmitting MCPTT UE to receiving MCPTT UEs subject to privacy restrictions. | Yes | Yes | Yes | Yes | Yes | Yes | Yes | Yes | Yes | Yes | Yes | Yes | Yes | Yes | Yes | Yes | TRUE | TRUE | TRUE | TRUE | TRUE | TRUE | TRUE | TRUE | TRUE | TRUE | TRUE | TRUE | TRUE | TRUE | TRUE | TRUE
| [R-6.12-002] | The MCPTT Service shall support conveyance of Location information provided by 3GPP/LTE location services. | Yes | Yes | Yes | Yes | Yes | Yes | Yes | Yes | Yes | Yes | Yes | Yes | Yes | Yes | Yes | Yes | TRUE | TRUE | TRUE | TRUE | TRUE | TRUE | TRUE | TRUE | TRUE | TRUE | TRUE | TRUE | TRUE | TRUE | TRUE | TRUE
| [R-6.12-003] | The MCPTT Service shall provide a means for an authorized MCPTT User to restrict the dissemination of his Location information. | Yes | Yes | Yes | Yes | Yes | Yes | Yes | Yes | Yes | Yes | Yes | Yes | Yes | Yes | Yes | Yes | TRUE | TRUE | TRUE | TRUE | TRUE | TRUE | TRUE | TRUE | TRUE | TRUE | TRUE | TRUE | TRUE | TRUE | TRUE | TRUE
| [R-6.12-004] | The MCPTT Service shall provide end-to-end confidentiality of Location information. | Yes | Yes | Yes | Yes | Yes | Yes | Yes | Yes | Yes | Yes | Yes | Yes | Yes | Yes | Yes | Yes | TRUE | TRUE | TRUE | TRUE | TRUE | TRUE | TRUE | TRUE | TRUE | TRUE | TRUE | TRUE | TRUE | TRUE | TRUE | TRUE
| [R-6.12-005] | The MCPTT Service shall provide authentication of messages carrying Location information. | Yes | Yes | Yes | Yes | Yes | Yes | Yes | Yes | Yes | Yes | Yes | Yes | Yes | Yes | Yes | Yes | TRUE | TRUE | TRUE | TRUE | TRUE | TRUE | TRUE | TRUE | TRUE | TRUE | TRUE | TRUE | TRUE | TRUE | TRUE | TRUE
| [R-6.12-006] | The MCPTT Service shall provide a means for an authorized MCPTT User to activate a one-time Location information report of an MCPTT User and periodic Location information update reports of an MCPTT User. | Yes | Yes | Yes | Yes | Yes | Yes | Yes | Yes | Yes | Yes | Yes | Yes | Yes | Yes | Yes | Yes | TRUE | TRUE | TRUE | TRUE | TRUE | TRUE | TRUE | TRUE | TRUE | TRUE | TRUE | TRUE | TRUE | TRUE | TRUE | TRUE
| [R-6.12-007] | The MCPTT Service shall provide a means for an authorized MCPTT User to deactivate periodic Location information update report of an MCPTT User. | Yes | Yes | Yes | Yes | Yes | Yes | Yes | Yes | Yes | Yes | Yes | Yes | Yes | Yes | Yes | Yes | TRUE | TRUE | TRUE | TRUE | TRUE | TRUE | TRUE | TRUE | TRUE | TRUE | TRUE | TRUE | TRUE | TRUE | TRUE | TRUE
|  | 6.13 Security | [16 empty] | TRUE | TRUE | TRUE | TRUE | TRUE | TRUE | TRUE | TRUE | TRUE | TRUE | TRUE | TRUE | TRUE | TRUE | TRUE | TRUE
| [R-6.13.2-001] | The MCPTT Service shall employ open cryptographic standards, subject to applicable local policy (e.g., Federal Information Processing Standards (FIPS) 140-2). | Yes | Yes | Yes | Yes | Yes | Yes | Yes | Yes | Yes | Yes | Yes | Yes | Yes | Yes | Yes | Yes | TRUE | TRUE | TRUE | TRUE | TRUE | TRUE | TRUE | TRUE | TRUE | TRUE | TRUE | TRUE | TRUE | TRUE | TRUE | TRUE
| [R-6.13.2-002] | The MCPTT Service shall allow for update to new cryptographic operations and methods without obsoleting existing operations and methods, or requiring upgrade of all user equipment simultaneously. | Yes | Yes | Yes | Yes | Yes | Yes | Yes | Yes | Yes | Yes | Yes | Yes | Yes | Yes | Yes | Yes | TRUE | TRUE | TRUE | TRUE | TRUE | TRUE | TRUE | TRUE | TRUE | TRUE | TRUE | TRUE | TRUE | TRUE | TRUE | TRUE
| [R-6.13.2-003] | The MCPTT Service shall allow for the coexistence of a multiplicity of cryptographic suites. | Yes | Yes | Yes | Yes | Yes | Yes | Yes | Yes | Yes | Yes | Yes | Yes | Yes | Yes | Yes | Yes | TRUE | TRUE | TRUE | TRUE | TRUE | TRUE | TRUE | TRUE | TRUE | TRUE | TRUE | TRUE | TRUE | TRUE | TRUE | TRUE
| [R-6.13.3-001] | The MCPTT Service shall provide a means by which an MCPTT UE can require authentication of the MCPTT Service. | Yes | Yes | Yes | Yes | Yes | Yes | Yes | Yes | Yes | Yes | Yes | Yes | Yes | Yes | Yes | Yes | TRUE | TRUE | TRUE | TRUE | TRUE | TRUE | TRUE | TRUE | TRUE | TRUE | TRUE | TRUE | TRUE | TRUE | TRUE | TRUE
| [R-6.13.4-001] | The MCPTT Service shall support suspending or disabling of access from an MCPTT UE or an MCPTT User to the MCPTT Service. | Yes | Yes | Yes | Yes | Yes | Yes | Yes | Yes | Yes | Yes | Yes | Yes | Yes | Yes | Yes | Yes | TRUE | TRUE | TRUE | TRUE | TRUE | TRUE | TRUE | TRUE | TRUE | TRUE | TRUE | TRUE | TRUE | TRUE | TRUE | TRUE
| [R-6.13.4-002] | An MCPTT User who has a profile that has been deleted or suspended shall be prevented from using that User Profile to access the MCPTT Service. | Yes | Yes | Yes | Yes | Yes | Yes | Yes | Yes | Yes | Yes | Yes | Yes | Yes | Yes | Yes | Yes | TRUE | TRUE | TRUE | TRUE | TRUE | TRUE | TRUE | TRUE | TRUE | TRUE | TRUE | TRUE | TRUE | TRUE | TRUE | TRUE
| [R-6.13.4-003] | The MCPTT Service shall provide a mechanism to temporarily disable an MCPTT UE remotely by the MCPTT Administrator or an authorized MCPTT User. | Yes | Yes | Yes | Yes | Yes | Yes | Yes | Yes | Yes | Yes | Yes | Yes | Yes | Yes | Yes | Yes | TRUE | TRUE | TRUE | TRUE | TRUE | TRUE | TRUE | TRUE | TRUE | TRUE | TRUE | TRUE | TRUE | TRUE | TRUE | TRUE
| [R-6.13.4-004] | The MCPTT Service shall only allow a user to affiliate to or select an enabled MCPTT Group (i.e., not disabled). | Yes | Yes | Yes | Yes | Yes | Yes | Yes | Yes | Yes | Yes | Yes | Yes | Yes | Yes | Yes | Yes | TRUE | TRUE | TRUE | TRUE | TRUE | TRUE | TRUE | TRUE | TRUE | TRUE | TRUE | TRUE | TRUE | TRUE | TRUE | TRUE
| [R-6.13.4-005] | A temporarily disabled MCPTT UE, which has limited access capability per Mission Critical Organization policy, shall be able to be re-enabled by the MCPTT Administrator or an authorized MCPTT User. | Yes | Yes | Yes | Yes | Yes | Yes | Yes | Yes | Yes | Yes | Yes | Yes | Yes | Yes | Yes | Yes | TRUE | TRUE | TRUE | TRUE | TRUE | TRUE | TRUE | TRUE | TRUE | TRUE | TRUE | TRUE | TRUE | TRUE | TRUE | TRUE
| [R-6.13.4-006] | The MCPTT Service shall provide a mechanism to re-enable a temporarily disabled MCPTT UE by the MCPTT Administrator or an authorized MCPTT User. | Yes | Yes | Yes | Yes | Yes | Yes | Yes | Yes | Yes | Yes | Yes | Yes | Yes | Yes | Yes | Yes | TRUE | TRUE | TRUE | TRUE | TRUE | TRUE | TRUE | TRUE | TRUE | TRUE | TRUE | TRUE | TRUE | TRUE | TRUE | TRUE
| [R-6.13.4-007] | The MCPTT Service shall provide a mechanism to permanently disable an MCPTT UE by the MCPTT Administrator or an authorized MCPTT User. | Yes | Yes | Yes | Yes | Yes | Yes | Yes | Yes | Yes | Yes | Yes | Yes | Yes | Yes | Yes | Yes | TRUE | TRUE | TRUE | TRUE | TRUE | TRUE | TRUE | TRUE | TRUE | TRUE | TRUE | TRUE | TRUE | TRUE | TRUE | TRUE
| [R-6.13.4-008] | The permanently disabled MCPTT UE shall remove all MCPTT User Profiles stored in the MCPTT UE. | Yes | Yes | Yes | Yes | Yes | Yes | Yes | Yes | Yes | Yes | Yes | Yes | Yes | Yes | Yes | Yes | TRUE | TRUE | TRUE | TRUE | TRUE | TRUE | TRUE | TRUE | TRUE | TRUE | TRUE | TRUE | TRUE | TRUE | TRUE | TRUE
| [R-6.13.4-009] | The permanently disabled MCPTT UE shall have no access to MCPTT Services. | Yes | Yes | Yes | Yes | Yes | Yes | Yes | Yes | Yes | Yes | Yes | Yes | Yes | Yes | Yes | Yes | TRUE | TRUE | TRUE | TRUE | TRUE | TRUE | TRUE | TRUE | TRUE | TRUE | TRUE | TRUE | TRUE | TRUE | TRUE | TRUE
| [R-6.13.4-010] | The security solution for the MCPTT Service shall minimize the impact of a compromised MCPTT UE on other MCPTT UEs. | Yes | Yes | Yes | Yes | Yes | Yes | Yes | Yes | Yes | Yes | Yes | Yes | Yes | Yes | Yes | Yes | TRUE | TRUE | TRUE | TRUE | TRUE | TRUE | TRUE | TRUE | TRUE | TRUE | TRUE | TRUE | TRUE | TRUE | TRUE | TRUE
| [R-6.13.5-001] | The MCPTT Service shall support lawful interception. | Yes | Yes | Yes | Yes | Yes | Yes | Yes | Yes | Yes | Yes | Yes | Yes | Yes | Yes | Yes | Yes | TRUE | TRUE | TRUE | TRUE | TRUE | TRUE | TRUE | TRUE | TRUE | TRUE | TRUE | TRUE | TRUE | TRUE | TRUE | TRUE
|  | 6.14 Interactions for MCPTT Group Calls and MCPTT Private Calls | [16 empty] | TRUE | TRUE | TRUE | TRUE | TRUE | TRUE | TRUE | TRUE | TRUE | TRUE | TRUE | TRUE | TRUE | TRUE | TRUE | TRUE
S1-161237 | [R-6.14-001] | The MCPTT Service shall allow an MCPTT UE to be receiving and transmitting in one MCPTT Private Call (without Floor control) while simultaneously receiving transmissions from other MCPTT Group calls. | Yes | Yes | No | No | No | No | Yes | No | Yes | No | Yes | Yes | Yes | Yes | TBD | Unclear, if this is needed for MCData in general. | TRUE | FALSE | FALSE | TRUE | FALSE | TRUE | TRUE | TRUE | TRUE | TRUE | TRUE | FALSE | TRUE | FALSE | FALSE | FALSE |  |  | Korea changed TBD, TBD to Yes, No. | requirement for intra-service only
S1-161237 | [R-6.14-002] | The MCPTT Service shall allow an MCPTT UE to be receiving and transmitting in one MCPTT Private Call (without Floor control) while simultaneously receiving transmissions from other MCPTT Private Calls (with Floor control). | No | No | No | No | No | No | Yes | No | No | No | Yes | No | No | No | TBD | Unclear, if this is needed for MCData in general. | TRUE | TRUE | TRUE | TRUE | TRUE | TRUE | FALSE | TRUE | TRUE | TRUE | FALSE | TRUE | TRUE | TRUE | FALSE | FALSE |  |  | Korea changed TBD, TBD to No, No. | requirement for intra-service only
| [R-6.14-003] | The MCPTT Service shall only allow an MCPTT User to participate in one MCPTT Private Call (without Floor control) at a time. | No | No | No | No | No | No | Yes | No | No | No | Yes | Yes | No | No | TBD | Unclear, if this is needed for MCData in general. | TRUE | TRUE | TRUE | TRUE | TRUE | TRUE | FALSE | TRUE | TRUE | TRUE | FALSE | FALSE | TRUE | TRUE | FALSE | FALSE |  |  | Korea changed TBD, TBD to No, No.
|  | 6.15 Audio MCPTT call performance | [16 empty] | TRUE | TRUE | TRUE | TRUE | TRUE | TRUE | TRUE | TRUE | TRUE | TRUE | TRUE | TRUE | TRUE | TRUE | TRUE | TRUE
| [R-6.15.2-001] | The architecture and protocols providing the MCPTT Service shall be designed in a way to eventually allow a deployed network to meet the KPIs specified hereafter (subclause 6.15.3.2 and subclause 6.15.4.2). | [15 empty] | No | TRUE | TRUE | TRUE | TRUE | TRUE | TRUE | TRUE | TRUE | TRUE | TRUE | TRUE | TRUE | TRUE | TRUE | TRUE | TRUE | bar: Yes Yes Yes to Yes Yes Yes
| [R-6.15.3.2-001] | KPI 1, KPI 2, and KPI 3 should be measured where there is negligible backhaul delay. | [15 empty] | No | TRUE | TRUE | TRUE | TRUE | TRUE | TRUE | TRUE | TRUE | TRUE | TRUE | TRUE | TRUE | TRUE | TRUE | TRUE | TRUE | bar: Yes Yes Yes to Yes Yes Yes
| [R-6.15.3.2-002] | The MCPTT Service shall provide the MCPTT Access time and Mouth-to-ear latency specified in this subclause to all MCPTT Users related to an MCPTT call regardless of call type (e.g., group, Private Call), group size and/or user density. | [15 empty] | No | TRUE | TRUE | TRUE | TRUE | TRUE | TRUE | TRUE | TRUE | TRUE | TRUE | TRUE | TRUE | TRUE | TRUE | TRUE | TRUE | bar: Yes Yes Yes to Yes Yes Yes
| [R-6.15.3.2-003] | The MCPTT Service shall be capable of providing the performance specified herein for all Affiliated MCPTT Group Members in the Group Call when there is not a transcoder in the bearer path. | [15 empty] | No | TRUE | TRUE | TRUE | TRUE | TRUE | TRUE | TRUE | TRUE | TRUE | TRUE | TRUE | TRUE | TRUE | TRUE | TRUE | TRUE | bar: Yes Yes Yes to Yes Yes Yes
| [R-6.15.3.2-004] | The MCPTT Service shall be capable of providing the performance specified herein for all Participants in a Private Call when there is not a transcoder in the bearer path. | [15 empty] | No | TRUE | TRUE | TRUE | TRUE | TRUE | TRUE | TRUE | TRUE | TRUE | TRUE | TRUE | TRUE | TRUE | TRUE | TRUE | TRUE | bar: Yes Yes Yes to Yes Yes Yes
| [R-6.15.3.2-005] | The KPIs defined in this subclause shall apply in an LTE network under traffic load not exceeding 70% of each network nodes capacity. | [15 empty] | No | TRUE | TRUE | TRUE | TRUE | TRUE | TRUE | TRUE | TRUE | TRUE | TRUE | TRUE | TRUE | TRUE | TRUE | TRUE | TRUE | bar: Yes Yes Yes to Yes Yes Yes
| [R-6.15.3.2-006] | On networks with QOS services, the KPIs defined in this subclause shall apply when the total sector loading of the serving sector by MCPTT Users with equal or greater priority than the subject MCPTT User is less than 70%. | [15 empty] | No | TRUE | TRUE | TRUE | TRUE | TRUE | TRUE | TRUE | TRUE | TRUE | TRUE | TRUE | TRUE | TRUE | TRUE | TRUE | TRUE | bar: Yes Yes Yes to Yes Yes Yes
| [R-6.15.3.2-007] | The KPIs defined in this subclause shall apply to group calls when the transmitting MCPTT User is connected to the MCPTT Service and has selected an MCPTT Group. | [15 empty] | No | TRUE | TRUE | TRUE | TRUE | TRUE | TRUE | TRUE | TRUE | TRUE | TRUE | TRUE | TRUE | TRUE | TRUE | TRUE | TRUE | bar: Yes Yes Yes to Yes Yes Yes
| [R-6.15.3.2-008] | The KPIs defined in this subclause shall apply to group calls when the receiving MCPTT User is connected to the MCPTT Service and affiliated with the MCPTT Group. | [15 empty] | No | TRUE | TRUE | TRUE | TRUE | TRUE | TRUE | TRUE | TRUE | TRUE | TRUE | TRUE | TRUE | TRUE | TRUE | TRUE | TRUE | bar: Yes Yes Yes to Yes Yes Yes
| [R-6.15.3.2-009] | The KPIs defined in this subclause shall apply to Automatic Commencement Private Calls when both the transmitting and receiving MCPTT Users are connected to the MCPTT Service. | [15 empty] | No | TRUE | TRUE | TRUE | TRUE | TRUE | TRUE | TRUE | TRUE | TRUE | TRUE | TRUE | TRUE | TRUE | TRUE | TRUE | TRUE | bar: Yes Yes Yes to Yes Yes Yes
| [R-6.15.3.2-010] | The KPIs, except KPI 2, defined in this subclause shall apply when the call under consideration is set up without acknowledgement from the receiving MCPTT UEs. | [15 empty] | No | TRUE | TRUE | TRUE | TRUE | TRUE | TRUE | TRUE | TRUE | TRUE | TRUE | TRUE | TRUE | TRUE | TRUE | TRUE | TRUE | bar: Yes Yes Yes to Yes Yes Yes
| [R-6.15.3.2-011] | When there are transcoding functions in the bearer path of the MCPTT Service, the performance provided by the MCPTT Service shall be no more than 40 ms greater than the performance specified herein when there are no transcoding functions in the bearer path. | [15 empty] | No | TRUE | TRUE | TRUE | TRUE | TRUE | TRUE | TRUE | TRUE | TRUE | TRUE | TRUE | TRUE | TRUE | TRUE | TRUE | TRUE | bar: Yes Yes Yes to Yes Yes Yes
| [R-6.15.3.2-012] | The MCPTT Service shall provide an MCPTT Access time (KPI 1) less than 300 ms for 95% of all MCPTT Request. | [15 empty] | No | TRUE | TRUE | TRUE | TRUE | TRUE | TRUE | TRUE | TRUE | TRUE | TRUE | TRUE | TRUE | TRUE | TRUE | TRUE | TRUE | bar: Yes Yes Yes to Yes Yes Yes
| [R-6.15.3.2-013] | For MCPTT Emergency Group Calls and Imminent Peril Calls the MCPTT Service shall provide an MCPTT Access time (KPI 1) less than 300 ms for 99% of all MCPTT Requests. | [15 empty] | No | TRUE | TRUE | TRUE | TRUE | TRUE | TRUE | TRUE | TRUE | TRUE | TRUE | TRUE | TRUE | TRUE | TRUE | TRUE | TRUE | bar: Yes Yes Yes to Yes Yes Yes
| [R-6.15.3.2-014] | The MCPTT Service shall provide an End-to-end MCPTT Access time (KPI 2) less than 1000 ms for users under coverage of the same network when the MCPTT Group call has not been established prior to the initiation of the MCPTT Request. | [15 empty] | No | TRUE | TRUE | TRUE | TRUE | TRUE | TRUE | TRUE | TRUE | TRUE | TRUE | TRUE | TRUE | TRUE | TRUE | TRUE | TRUE | bar: Yes Yes Yes to Yes Yes Yes
| [R-6.15.3.2-015] | The MCPTT Service shall provide a Mouth-to-ear latency (KPI 3) that is less than 300 ms for 95% of all voice bursts. | [15 empty] | No | TRUE | TRUE | TRUE | TRUE | TRUE | TRUE | TRUE | TRUE | TRUE | TRUE | TRUE | TRUE | TRUE | TRUE | TRUE | TRUE | bar: Yes Yes Yes to Yes Yes Yes
| [R-6.15.3.2-016] | There shall be no (0 ms) initial lost audio at receiving user. | [15 empty] | No | TRUE | TRUE | TRUE | TRUE | TRUE | TRUE | TRUE | TRUE | TRUE | TRUE | TRUE | TRUE | TRUE | TRUE | TRUE | TRUE | bar: Yes Yes Yes to Yes Yes Yes
| [R-6.15.3.2-017] | There shall be no (0 ms) trailing lost audio at the end of the voice burst at receiving user. | [15 empty] | No | TRUE | TRUE | TRUE | TRUE | TRUE | TRUE | TRUE | TRUE | TRUE | TRUE | TRUE | TRUE | TRUE | TRUE | TRUE | TRUE | bar: Yes Yes Yes to Yes Yes Yes
| [R-6.15.4.2-001] | The KPIs in this subclause shall apply for terrestrial use only, and when users are under coverage of the same network. | [15 empty] | No | TRUE | TRUE | TRUE | TRUE | TRUE | TRUE | TRUE | TRUE | TRUE | TRUE | TRUE | TRUE | TRUE | TRUE | TRUE | TRUE | bar: Yes Yes Yes to Yes Yes Yes
| [R-6.15.4.2-002] | The KPIs defined in this subclause shall apply in an LTE network under traffic load not exceeding 70% of each network nodes capacity. | [15 empty] | No | TRUE | TRUE | TRUE | TRUE | TRUE | TRUE | TRUE | TRUE | TRUE | TRUE | TRUE | TRUE | TRUE | TRUE | TRUE | TRUE | bar: Yes Yes Yes to Yes Yes Yes
| [R-6.15.4.2-003] | The maximum Late call entry time (KPI 4a) for calls without application layer encryption within one MCPTT system shall be less than 150 ms for 95% of all Late call entry requests. | [15 empty] | No | TRUE | TRUE | TRUE | TRUE | TRUE | TRUE | TRUE | TRUE | TRUE | TRUE | TRUE | TRUE | TRUE | TRUE | TRUE | TRUE | bar: Yes Yes Yes to Yes Yes Yes
| [R-6.15.4.2-004] | The maximum Late call entry time (KPI 4b) for application layer encrypted calls within one MCPTT system should meet the requirements for KPI 4 for unencrypted calls. | [15 empty] | No | TRUE | TRUE | TRUE | TRUE | TRUE | TRUE | TRUE | TRUE | TRUE | TRUE | TRUE | TRUE | TRUE | TRUE | TRUE | TRUE | bar: Yes Yes Yes to Yes Yes Yes
| [R-6.15.4.2-005] | The maximum Late call entry time (KPI 4b) for application layer encrypted calls within one MCPTT system shall be less than 350 ms for 95% of all Late Call Entries into encrypted calls. | [15 empty] | No | TRUE | TRUE | TRUE | TRUE | TRUE | TRUE | TRUE | TRUE | TRUE | TRUE | TRUE | TRUE | TRUE | TRUE | TRUE | TRUE | bar: Yes Yes Yes to Yes Yes Yes
| [R-6.15.4.2-006] | The Late call entry Time for encrypted calls interworking with other non-LTE PTT systems should meet the requirements for KPI 4b for application layer encrypted calls within one MCPTT system. | [15 empty] | No | TRUE | TRUE | TRUE | TRUE | TRUE | TRUE | TRUE | TRUE | TRUE | TRUE | TRUE | TRUE | TRUE | TRUE | TRUE | TRUE | bar: Yes Yes Yes to Yes Yes Yes
| [R-6.15.4.2-007] | The additional Late call entry Time for an MCPTT UE late entering an application layer encrypted call interworking with other non-LTE PTT systems shall not exceed the difference in the encrypted and unencrypted Late call entry Times for the interworking system. | [15 empty] | No | TRUE | TRUE | TRUE | TRUE | TRUE | TRUE | TRUE | TRUE | TRUE | TRUE | TRUE | TRUE | TRUE | TRUE | TRUE | TRUE | bar: Yes Yes Yes to Yes Yes Yes
| [R-6.15.5-001] | The MCPTT UE shall support at least one mandatory 3GPP voice codec. | [15 empty] | No | TRUE | TRUE | TRUE | TRUE | TRUE | TRUE | TRUE | TRUE | TRUE | TRUE | TRUE | TRUE | TRUE | TRUE | TRUE | TRUE | bar: Yes Yes Yes to Yes Yes Yes
| [R-6.15.5-002] | When an MCPTT call is within one MCPTT system the average MOS-LQO shall be greater than or equal to 3.0 measured according to the ITU standard Perceptual Evaluation of Speech Quality (PESQ) as defined in P.862 [7] and P.862.1 [8]. | [15 empty] | No | TRUE | TRUE | TRUE | TRUE | TRUE | TRUE | TRUE | TRUE | TRUE | TRUE | TRUE | TRUE | TRUE | TRUE | TRUE | TRUE | bar: Yes Yes Yes to Yes Yes Yes
| [R-6.15.5-003] | When an MCPTT call involves interworking with other non-LTE PTT systems the average MOS-LQO shall be greater than or equal to 2.7 measured according to the ITU standard PESQ as defined in P.862 [7] and P.862.1 [8]. | [15 empty] | No | TRUE | TRUE | TRUE | TRUE | TRUE | TRUE | TRUE | TRUE | TRUE | TRUE | TRUE | TRUE | TRUE | TRUE | TRUE | TRUE | bar: Yes Yes Yes to Yes Yes Yes
| [R-6.15.5-004] | When an MCPTT call is within one MCPTT system the average MOS-LQO shall be greater than or equal to 3.0 measured according to the ITU standard Perceptual Objective Listening Quality Assessment (POLQA) as defined in P.863 [9]. | [15 empty] | No | TRUE | TRUE | TRUE | TRUE | TRUE | TRUE | TRUE | TRUE | TRUE | TRUE | TRUE | TRUE | TRUE | TRUE | TRUE | TRUE | bar: Yes Yes Yes to Yes Yes Yes
| [R-6.15.5-005] | When an MCPTT call involves interworking with other non-LTE PTT systems the average MOS LQO shall be greater than or equal to 2.7 measured according to the ITU standard POLQA as defined in P.863 [9]. | [15 empty] | No | TRUE | TRUE | TRUE | TRUE | TRUE | TRUE | TRUE | TRUE | TRUE | TRUE | TRUE | TRUE | TRUE | TRUE | TRUE | TRUE | bar: Yes Yes Yes to Yes Yes Yes
S1-161237 | [R-6.15.6-001] | Radio resource shall be able to be utilized in an efficient manner for the MCPTT Service up to a certain threshold, the radio resource allocation for MCPTT Service shall be on-demand basis and flexible, or in a predefined manner. | No | No | Yes | Yes | No | No | Yes | Yes | Yes | Yes | Yes | Yes | No | No | Yes | Yes | FALSE | FALSE | TRUE | TRUE | FALSE | FALSE | TRUE | TRUE | TRUE | TRUE | TRUE | TRUE | FALSE | FALSE | TRUE | TRUE |  |  | Korea changed TBD, TBD to Yes, Yes.
S1-161237 | [R-6.15.6-002] | The network shall be able to assign radio resource so that MCPTT resources stay below a threshold, subject to the agreement between the LTE network operator and the MCO (e.g., LTE network can be operated by MCO, or LTE network is operated by commercial operator), to be used for MCPTT Service without impacting other services. | No | No | Yes | Yes | No | No | Yes | Yes | Yes | Yes | Yes | Yes | No | No | Yes | Yes | FALSE | FALSE | TRUE | TRUE | FALSE | FALSE | TRUE | TRUE | TRUE | TRUE | TRUE | TRUE | FALSE | FALSE | TRUE | TRUE |  |  | Korea changed TBD, TBD to Yes, Yes.
|  | 6.16 Additional services for MCPTT calls | [16 empty] | TRUE | TRUE | TRUE | TRUE | TRUE | TRUE | TRUE | TRUE | TRUE | TRUE | TRUE | TRUE | TRUE | TRUE | TRUE | TRUE
|  | 6.16.1 Discreet listening capabilities | [16 empty] | TRUE | TRUE | TRUE | TRUE | TRUE | TRUE | TRUE | TRUE | TRUE | TRUE | TRUE | TRUE | TRUE | TRUE | TRUE | TRUE
| [R-6.16.1-001] | The MCPTT Service shall provide a mechanism for an authorized MCPTT User to receive MCPTT Group or Private Call transmissions from any MCPTT User within their authority without noticeable impact on or knowledge of the MCPTT User. | Yes | Yes | Yes | Yes | Yes | Yes | Yes | Yes | Yes | Yes | Yes | Yes | Yes | Yes | Yes | Yes | TRUE | TRUE | TRUE | TRUE | TRUE | TRUE | TRUE | TRUE | TRUE | TRUE | TRUE | TRUE | TRUE | TRUE | TRUE | TRUE
|  | 6.16.2 Ambient Listening | [16 empty] | TRUE | TRUE | TRUE | TRUE | TRUE | TRUE | TRUE | TRUE | TRUE | TRUE | TRUE | TRUE | TRUE | TRUE | TRUE | TRUE
| [R-6.16.2.2.1-001] | The MCPTT UE that is being listened to shall be the only transmitting party in the Private Call. | Yes | Yes | Yes | Yes | Yes | Yes | Yes | No | Yes | Yes | Yes | Yes | Yes | Yes | Yes | Unclear, if this is needed for MCData in general. | TRUE | TRUE | TRUE | TRUE | TRUE | TRUE | TRUE | FALSE | TRUE | TRUE | TRUE | TRUE | TRUE | TRUE | TRUE | FALSE |  |  | Korea changed TBD, TBD to Yes, Yes. USDOC changed No, No to Yes, Yes. Requirement R-6.16.2.2.1-001 now appears common across MCPTT and MCVideo.
| [R-6.16.2.2.1-002] | For an MCPTT UE that is being listened to there shall be no indication on the MCPTT UE that it is transmitting. | Yes | Yes | Yes | Yes | Yes | Yes | Yes | No | Yes | Yes | Yes | Yes | Yes | Yes | Yes | Unclear, if this is needed for MCData in general. | TRUE | TRUE | TRUE | TRUE | TRUE | TRUE | TRUE | FALSE | TRUE | TRUE | TRUE | TRUE | TRUE | TRUE | TRUE | FALSE |  |  | Korea changed TBD, TBD to Yes, Yes. USDOC changed No, No to Yes, Yes. Requirement R-6.16.2.2.1-002 now appears common across MCPTT and MCVideo.
| [R-6.16.2.2.1-003] | If someone attempts to turn off an MCPTT UE that is being listened to it shall appear to be turned off even while Ambient Listening continues to be active. | Yes | Yes | Yes | Yes | Yes | Yes | Yes | No | Yes | Yes | Yes | Yes | Yes | Yes | Yes | Unclear, if this is needed for MCData in general. | TRUE | TRUE | TRUE | TRUE | TRUE | TRUE | TRUE | FALSE | TRUE | TRUE | TRUE | TRUE | TRUE | TRUE | TRUE | FALSE |  |  | Korea changed TBD, TBD to Yes, Yes. USDOC changed No, No to Yes, Yes. Requirement R-6.16.2.2.1-003 now appears common across MCPTT and MCVideo.
| [R-6.16.2.2.1-004] | The MCPTT Service shall terminate Ambient Listening if the MCPTT User being listened to starts to transmit in an MCPTT Private Call or an MCPTT Group Call. | No | No | No | No | Yes | Yes | No |  | No | No | Yes | Yes | No | No | No | Unclear, if this is needed for MCData in general. | TRUE | TRUE | TRUE | TRUE | FALSE | FALSE | TRUE | FALSE | TRUE | TRUE | FALSE | FALSE | TRUE | TRUE | TRUE | FALSE
| [R-6.16.2.2.2-001] | The MCPTT Service shall provide a mechanism to allow an MCPTT Administrator and/or an authorized user to set up Ambient Listening on a remote MCPTT UE within their authority. | Yes | Yes | Yes | Yes | Yes | Yes | Yes | No | Yes | Yes | Yes | Yes | Yes | Yes | Yes | Unclear, if this is needed for MCData in general. | TRUE | TRUE | TRUE | TRUE | TRUE | TRUE | TRUE | FALSE | TRUE | TRUE | TRUE | TRUE | TRUE | TRUE | TRUE | FALSE |  |  | USDOC changed No, No to Yes, Yes. Requirement R-6.16.2.2.2-001 now appears common across MCPTT and MCVideo.
| [R-6.16.2.2.2-002] | The MCPTT Service shall ensure that Ambient Listening triggered remotely is terminated only by the remote authorized MCPTT User (e.g., a dispatcher). | Yes | Yes | Yes | Yes | Yes | Yes | Yes | No | Yes | Yes | Yes | Yes | Yes | Yes | Yes | Unclear, if this is needed for MCData in general. | TRUE | TRUE | TRUE | TRUE | TRUE | TRUE | TRUE | FALSE | TRUE | TRUE | TRUE | TRUE | TRUE | TRUE | TRUE | FALSE |  |  | USDOC changed No, No to Yes, Yes. Requirement R-6.16.2.2.2-002 now appears common across MCPTT and MCVideo.
| [R-6.16.2.2.3-001] | The MCPTT Service shall provide a mechanism to allow an authorized MCPTT User to use the MCPTT UE that the MCPTT User is currently using to initiate Ambient Listening to another authorized MCPTT User (e.g., a dispatcher). | Yes | Yes | Yes | Yes | Yes | Yes | Yes | No | Yes | Yes | Yes | Yes | Yes | Yes | Yes | Unclear, if this is needed for MCData in general. | TRUE | TRUE | TRUE | TRUE | TRUE | TRUE | TRUE | FALSE | TRUE | TRUE | TRUE | TRUE | TRUE | TRUE | TRUE | FALSE |  |  | Korea changed TBD, TBD to Yes, Yes. USDOC changed No, No to Yes, Yes. Requirement R-6.16.2.2.3-001 now appears common across MCPTT and MCVideo.
| [R-6.16.2.2.3-002] | The MCPTT Service shall ensure that Ambient Listening triggered locally can be terminated by the MCPTT User being listened to or by the remote MCPTT Administrator and/or authorized user, who was the listening Participant. | Yes | Yes | Yes | Yes | Yes | Yes | Yes | No | Yes | Yes | Yes | Yes | Yes | Yes | Yes | Unclear, if this is needed for MCData in general. | TRUE | TRUE | TRUE | TRUE | TRUE | TRUE | TRUE | FALSE | TRUE | TRUE | TRUE | TRUE | TRUE | TRUE | TRUE | FALSE |  |  | Korea changed TBD, TBD to Yes, Yes. USDOC changed No, No to Yes, Yes. Requirement R-6.16.2.2.3-002 now appears common across MCPTT and MCVideo.
|  | 6.16.3 Remotely initiated MCPTT call | [16 empty] | TRUE | TRUE | TRUE | TRUE | TRUE | TRUE | TRUE | TRUE | TRUE | TRUE | TRUE | TRUE | TRUE | TRUE | TRUE | TRUE
S1-161237 | [R-6.16.3.2-001] | The MCPTT Service shall provide a mechanism for an MCPTT Administrator and/or authorized MCPTT User to cause an MCPTT UE that is within their authority to initiate an MCPTT Private Call (with Floor control) to the MCPTT Administrator and / or authorized MCPTT User and then begin transmitting to the MCPTT Administrator or authorized MCPTT User. | No | No | No | No | No | No | Yes | No | No | No | Yes | Yes | No | No | Yes | Unclear, if this is needed for MCData in general. | TRUE | TRUE | TRUE | TRUE | TRUE | TRUE | FALSE | TRUE | TRUE | TRUE | FALSE | FALSE | TRUE | TRUE | FALSE | FALSE |  |  | Korea changed TBD, TBD to No, No. | remove floor control text
| [R-6.16.3.2-002] | The MCPTT Service shall provide a mechanism for an MCPTT Administrator and/or authorized user to provide a notification to the user of the MCPTT UE when a remote MCPTT Private Call is initiated. | Yes | Yes | Yes | Yes | No | No | Yes | No | Yes | Yes | Yes | Yes | Yes | Yes | Yes | Unclear, if this is needed for MCData in general. | TRUE | TRUE | TRUE | TRUE | FALSE | FALSE | TRUE | FALSE | TRUE | TRUE | TRUE | TRUE | TRUE | TRUE | TRUE | FALSE
| [R-6.16.3.2-003] | The MCPTT Service shall provide a mechanism for an MCPTT Administrator and/or authorized user to cause an MCPTT UE that is within their authority to initiate an MCPTT Group Call and then to begin transmitting to the Affiliated MCPTT Group Members. | Yes | Yes | Yes | Yes | Yes | Yes | Yes | No | Yes | Yes | Yes | Yes | Yes | Yes | Yes | Unclear, if this is needed for MCData in general. | TRUE | TRUE | TRUE | TRUE | TRUE | TRUE | TRUE | FALSE | TRUE | TRUE | TRUE | TRUE | TRUE | TRUE | TRUE | FALSE
| [R-6.16.3.2-004] | The MCPTT Service shall provide a mechanism for an MCPTT Administrator and/or authorized user to provide a notification to the user of the MCPTT UE when a remote MCPTT Group call is initiated. | Yes | Yes | Yes | Yes | Yes | Yes | Yes | No | Yes | Yes | Yes | Yes | Yes | Yes | Yes | Unclear, if this is needed for MCData in general. | TRUE | TRUE | TRUE | TRUE | TRUE | TRUE | TRUE | FALSE | TRUE | TRUE | TRUE | TRUE | TRUE | TRUE | TRUE | FALSE
|  | 6.16.4 Recording and audit requirements | [16 empty] | TRUE | TRUE | TRUE | TRUE | TRUE | TRUE | TRUE | TRUE | TRUE | TRUE | TRUE | TRUE | TRUE | TRUE | TRUE | TRUE
| [R-6.16.4-001] | The MCPTT Service shall provide a mechanism for a Mission Critical Organization to log the metadata of the MCPTT Group Calls and MCPTT Private Calls under the organization's authority. | Yes | Yes | Yes | Yes | Yes | Yes | Yes | Yes | Yes | Yes | Yes | Yes | Yes | Yes | Yes | Yes | TRUE | TRUE | TRUE | TRUE | TRUE | TRUE | TRUE | TRUE | TRUE | TRUE | TRUE | TRUE | TRUE | TRUE | TRUE | TRUE
| [R-6.16.4-002] | Metadata shall be logged for both the transmitting Participant and the receiving Participant(s). | Yes | Yes | Yes | Yes | Yes | Yes | Yes | Yes | Yes | Yes | Yes | Yes | Yes | Yes | Yes | Yes | TRUE | TRUE | TRUE | TRUE | TRUE | TRUE | TRUE | TRUE | TRUE | TRUE | TRUE | TRUE | TRUE | TRUE | TRUE | TRUE
| [R-6.16.4-003] | The MCPTT Service shall provide a mechanism for a Mission Critical Organization to record the talker audio of the MCPTT Group Calls and MCPTT Private Calls under the organization’s authority. | Yes | Yes | Yes | Yes | Yes | Yes | Yes | Yes | Yes | Yes | Yes | Yes | Yes | Yes | Yes | Yes | TRUE | TRUE | TRUE | TRUE | TRUE | TRUE | TRUE | TRUE | TRUE | TRUE | TRUE | TRUE | TRUE | TRUE | TRUE | TRUE |  |  | USDOC changed No, No to Yes, Yes. Requirement R-6.16.4-003 now appears common across all 3 services. Requirement needs to be moved from MCPTT-R to MCCoRe TS 22.280.
S1-161240 | [R-6.16.4-004] | The MCPTT Service shall provide a mechanism for a Mission Critical Organization to log at least the following metadata per call: start of call time, date, MCPTT User ID, MCPTT Group ID, Location information of the transmitting Participant, end of call time, call end reason, and call type (e.g., MCPTT Emergency, regroup, private). | Yes | Yes | No | No | Yes | Yes | Yes | Yes | Yes | Yes | Yes | Yes | Yes | Yes | Yes | No | TRUE | TRUE | FALSE | FALSE | TRUE | TRUE | TRUE | TRUE | TRUE | TRUE | TRUE | TRUE | TRUE | TRUE | TRUE | FALSE |  |  | Korea changed TBD, TBD to Yes, Yes.
| [R-6.16.4-005] | If an MCPTT Group Call or MCPTT Private Call uses end-to-end confidentiality, the MCPTT Service shall provide a mechanism for a Mission Critical Organization to maintain the end-to-end confidentiality when the MCPTT Group Call or MCPTT Private Call is logged. | Yes | Yes | Yes | Yes | Yes | Yes | Yes | Yes | TBD | TBD | Yes | Yes | Yes | Yes | Yes | Yes | TRUE | TRUE | TRUE | TRUE | TRUE | TRUE | TRUE | TRUE | FALSE | FALSE | TRUE | TRUE | TRUE | TRUE | TRUE | TRUE
| [R-6.16.4-006] | The MCPTT Service shall provide a mechanism for a Mission Critical Organization to log the metadata of non-call related user activities under the agency's authority. | Yes | Yes | Yes | Yes | Yes | Yes | Yes | Yes | Yes | Yes | Yes | Yes | Yes | Yes | Yes | Yes | TRUE | TRUE | TRUE | TRUE | TRUE | TRUE | TRUE | TRUE | TRUE | TRUE | TRUE | TRUE | TRUE | TRUE | TRUE | TRUE
| [R-6.16.4-007] | The MCPTT Service shall provide a mechanism for a Mission Critical Organization to log at least the following non-call activity types: MCPTT Emergency Alert, MCPTT Emergency Alert cancellation, In-progress Emergency cancellation, registration state change, overridden event, user remote logout, changing another user's affiliations, affiliation change, and change of Selected MCPTT Group. | Yes | Yes | Yes | Yes | Yes | Yes | Yes | Yes | Yes | Yes | Yes | Yes | Yes | Yes | Yes | Yes | TRUE | TRUE | TRUE | TRUE | TRUE | TRUE | TRUE | TRUE | TRUE | TRUE | TRUE | TRUE | TRUE | TRUE | TRUE | TRUE
| [R-6.16.4-008] | The MCPTT Service shall provide a mechanism for a Mission Critical Organization to log at least the following metadata per non-call activity: time, date, MCPTT User identity, and activity type. The following metadata should be logged if applicable to the activity type: Group ID, Location information of the MCPTT User, affiliation list, target User ID and success/failure indication. | Yes | Yes | Yes | Yes | Yes | Yes | Yes | Yes | Yes | Yes | Yes | Yes | Yes | Yes | Yes | Yes | TRUE | TRUE | TRUE | TRUE | TRUE | TRUE | TRUE | TRUE | TRUE | TRUE | TRUE | TRUE | TRUE | TRUE | TRUE | TRUE
| [R-6.16.4-009] | The MCPTT Service shall provide a mechanism for a Mission Critical Organization to log metadata for all failed authorization attempts (e.g., invalid login password) by an MCPTT User. | Yes | Yes | Yes | Yes | Yes | Yes | Yes | Yes | Yes | Yes | Yes | Yes | Yes | Yes | Yes | Yes | TRUE | TRUE | TRUE | TRUE | TRUE | TRUE | TRUE | TRUE | TRUE | TRUE | TRUE | TRUE | TRUE | TRUE | TRUE | TRUE
| [R-6.16.4-010] | The MCPTT Service shall provide a mechanism to collect metadata for network access events (e.g., pre-emption of EPS bearer, loss of signal, failed registration attempts). | Yes | Yes | Yes | Yes | Yes | Yes | Yes | Yes | Yes | Yes | Yes | Yes | Yes | Yes | Yes | Yes | TRUE | TRUE | TRUE | TRUE | TRUE | TRUE | TRUE | TRUE | TRUE | TRUE | TRUE | TRUE | TRUE | TRUE | TRUE | TRUE
|  | 6.17 Interaction with telephony services | [16 empty] | TRUE | TRUE | TRUE | TRUE | TRUE | TRUE | TRUE | TRUE | TRUE | TRUE | TRUE | TRUE | TRUE | TRUE | TRUE | TRUE
| [R-6.17-001] | The MCPTT Service shall provide a mechanism to allow an MCPTT Administrator to configure whether an MCPTT User using an MCPTT UE is able to make and/or receive telephony calls. | No | No | No | No | No | No | Yes | Yes | No | No | No | No | Yes | Yes | No | No | TRUE | TRUE | TRUE | TRUE | TRUE | TRUE | FALSE | FALSE | TRUE | TRUE | TRUE | TRUE | FALSE | FALSE | TRUE | TRUE
| [R-6.17-002] | The MCPTT Service shall provide a mechanism for an MCPTT Administrator to configure the interaction between telephony calls and MCPTT calls for an MCPTT User. | No | No | No | No | No | No | Yes | No | No | No | No | No | Yes | Yes | No | No | TRUE | TRUE | TRUE | TRUE | TRUE | TRUE | FALSE | TRUE | TRUE | TRUE | TRUE | TRUE | FALSE | FALSE | TRUE | TRUE |  |  | goes in interworking section
| [R-6.17-003] | The MCPTT Service shall provide a mechanism for an MCPTT User authorized to use telephony services to block incoming telephony calls. | No | No | No | No | No | No | Yes | Yes | No | No | No | No | Yes | Yes | No | No | TRUE | TRUE | TRUE | TRUE | TRUE | TRUE | FALSE | FALSE | TRUE | TRUE | TRUE | TRUE | FALSE | FALSE | TRUE | TRUE
|  | 6.18 Interworking | [16 empty] | TRUE | TRUE | TRUE | TRUE | TRUE | TRUE | TRUE | TRUE | TRUE | TRUE | TRUE | TRUE | TRUE | TRUE | TRUE | TRUE
|  | 16.8.1 Non-3GPP access | [16 empty] | TRUE | TRUE | TRUE | TRUE | TRUE | TRUE | TRUE | TRUE | TRUE | TRUE | TRUE | TRUE | TRUE | TRUE | TRUE | TRUE
| [R-6.18.1-001] | Subject to security and operational constraints and limitations of the underlying access technology, the MCPTT Service shall provide a mechanism to allow IP-based non-3GPP access to the MCPTT system. | Yes | Yes | Yes | Yes | Yes | Yes | Yes | Yes | Yes | Yes | Yes | Yes | Yes | Yes | Yes | Yes | TRUE | TRUE | TRUE | TRUE | TRUE | TRUE | TRUE | TRUE | TRUE | TRUE | TRUE | TRUE | TRUE | TRUE | TRUE | TRUE
|  | 16.8.2 Interworking between MCPTT systems | [16 empty] | TRUE | TRUE | TRUE | TRUE | TRUE | TRUE | TRUE | TRUE | TRUE | TRUE | TRUE | TRUE | TRUE | TRUE | TRUE | TRUE
| [R-6.18.2-001] | An MCPTT Service shall provide mechanisms to allow an MCPTT User to operate in a Partner MCPTT System, subject to authorization from both the Partner and the Primary MCPTT Systems of the MCPTT User. | Yes | Yes | Yes | Yes | Yes | Yes | Yes | Yes | Yes | Yes | Yes | Yes | Yes | Yes | Yes | Yes | TRUE | TRUE | TRUE | TRUE | TRUE | TRUE | TRUE | TRUE | TRUE | TRUE | TRUE | TRUE | TRUE | TRUE | TRUE | TRUE
| [R-6.18.2-002] | The authentication of an MCPTT User with an MCPTT Service in a Partner MCPTT System shall be based on security parameters obtained from the Primary MCPTT System of the MCPTT User. | Yes | Yes | Yes | Yes | Yes | Yes | Yes | Yes | Yes | Yes | Yes | Yes | Yes | Yes | Yes | Yes | TRUE | TRUE | TRUE | TRUE | TRUE | TRUE | TRUE | TRUE | TRUE | TRUE | TRUE | TRUE | TRUE | TRUE | TRUE | TRUE
| [R-6.18.2-003] | Any functionality needed from the visited PLMN network is subject to roaming capabilities and operator agreement. | Yes | Yes | Yes | Yes | Yes | Yes | Yes | Yes | Yes | Yes | Yes | Yes | Yes | Yes | Yes | Yes | TRUE | TRUE | TRUE | TRUE | TRUE | TRUE | TRUE | TRUE | TRUE | TRUE | TRUE | TRUE | TRUE | TRUE | TRUE | TRUE
| [R-6.18.2-004] | An MCPTT Service shall provide mechanisms to allow an MCPTT User on the Primary MCPTT System to affiliate to an MCPTT Group from a Partner MCPTT System, subject to authorization from the Primary MCPTT System and the Partner MCPTT System where the MCPTT Group is defined. | Yes | Yes | Yes | Yes | Yes | Yes | Yes | Yes | Yes | Yes | Yes | Yes | Yes | Yes | Yes | Yes | TRUE | TRUE | TRUE | TRUE | TRUE | TRUE | TRUE | TRUE | TRUE | TRUE | TRUE | TRUE | TRUE | TRUE | TRUE | TRUE
| [R-6.18.2-005] | An MCPTT Service shall provide mechanisms to allow a roaming MCPTT User to affiliate to an MCPTT Group from the Partner MCPTT System, subject to authorization from the Partner MCPTT System where the MCPTT Group is defined. | Yes | Yes | Yes | Yes | Yes | Yes | Yes | Yes | Yes | Yes | Yes | Yes | Yes | Yes | Yes | Yes | TRUE | TRUE | TRUE | TRUE | TRUE | TRUE | TRUE | TRUE | TRUE | TRUE | TRUE | TRUE | TRUE | TRUE | TRUE | TRUE
| [R-6.18.2-006] | An MCPTT Service shall provide mechanisms to allow an MCPTT User that receives service from a Partner MCPTT System to affiliate to an MCPTT Group from another Partner MCPTT System, subject to authorization from the Partner MCPTT System where the MCPTT Group is defined. | Yes | Yes | Yes | Yes | Yes | Yes | Yes | Yes | Yes | Yes | Yes | Yes | Yes | Yes | Yes | Yes | TRUE | TRUE | TRUE | TRUE | TRUE | TRUE | TRUE | TRUE | TRUE | TRUE | TRUE | TRUE | TRUE | TRUE | TRUE | TRUE
| [R-6.18.2-007] | End to end security of an MCPTT Group communication (including in Partner MCPTT Systems) shall be based on parameters obtained from the MCPTT system where the MCPTT Group is defined. | Yes | Yes | Yes | Yes | Yes | Yes | Yes | Yes | Yes | Yes | Yes | Yes | Yes | Yes | Yes | Yes | TRUE | TRUE | TRUE | TRUE | TRUE | TRUE | TRUE | TRUE | TRUE | TRUE | TRUE | TRUE | TRUE | TRUE | TRUE | TRUE
|  | 16.8.3 Interworking with non-LTE PTT systems | [16 empty] | TRUE | TRUE | TRUE | TRUE | TRUE | TRUE | TRUE | TRUE | TRUE | TRUE | TRUE | TRUE | TRUE | TRUE | TRUE | TRUE
| [R-6.18.3.2-001] | The MCPTT Service shall enable interworking with non-LTE PTT Systems that are compliant with the TIA-102 (P25) standards. | [15 empty] | No | TRUE | TRUE | TRUE | TRUE | TRUE | TRUE | TRUE | TRUE | TRUE | TRUE | TRUE | TRUE | TRUE | TRUE | TRUE | TRUE | bar: Yes Yes Yes to Yes Yes Yes
| [R-6.18.3.2-002] | Interworking between the MCPTT Service and P25 shall be capable of interworking with a multiplicity of independently administered Project 25 Radio Frequency Subsystems (RFSS). | [15 empty] | No | TRUE | TRUE | TRUE | TRUE | TRUE | TRUE | TRUE | TRUE | TRUE | TRUE | TRUE | TRUE | TRUE | TRUE | TRUE | TRUE | bar: Yes Yes Yes to Yes Yes Yes
| [R-6.18.3.2-003] | Interworking between the MCPTT Service and P25 shall support interoperable MCPTT Group Calls between MCPTT Users and P25 subscriber units and consoles. | [15 empty] | No | TRUE | TRUE | TRUE | TRUE | TRUE | TRUE | TRUE | TRUE | TRUE | TRUE | TRUE | TRUE | TRUE | TRUE | TRUE | TRUE | bar: Yes Yes Yes to Yes Yes Yes
| [R-6.18.3.2-004] | Interworking between the MCPTT Service and P25 shall support interoperable MCPTT Emergency Group Calls and P25 emergency calls. | [15 empty] | No | TRUE | TRUE | TRUE | TRUE | TRUE | TRUE | TRUE | TRUE | TRUE | TRUE | TRUE | TRUE | TRUE | TRUE | TRUE | TRUE | bar: Yes Yes Yes to Yes Yes Yes
| [R-6.18.3.2-005] | Interworking between the MCPTT Service and P25 shall support end-to-end encrypted MCPTT Group Calls between MCPTT Users and P25 subscriber units and consoles. | [15 empty] | No | TRUE | TRUE | TRUE | TRUE | TRUE | TRUE | TRUE | TRUE | TRUE | TRUE | TRUE | TRUE | TRUE | TRUE | TRUE | TRUE | bar: Yes Yes Yes to Yes Yes Yes
| [R-6.18.3.2-006] | Interworking between the MCPTT Service and P25 shall provide a means for an authorized user to initiate an override of a PTT Group call between MCPTT Users and P25 subscriber units and consoles. | [15 empty] | No | TRUE | TRUE | TRUE | TRUE | TRUE | TRUE | TRUE | TRUE | TRUE | TRUE | TRUE | TRUE | TRUE | TRUE | TRUE | TRUE | bar: Yes Yes Yes to Yes Yes Yes
| [R-6.18.3.2-007] | The MCPTT Service shall provide a mechanism for an MCPTT Administrator to authorize an MCPTT User to be able to initiate an override of a PTT Group call between MCPTT Users and P25 subscriber units and consoles. | [15 empty] | No | TRUE | TRUE | TRUE | TRUE | TRUE | TRUE | TRUE | TRUE | TRUE | TRUE | TRUE | TRUE | TRUE | TRUE | TRUE | TRUE | bar: Yes Yes Yes to Yes Yes Yes
| [R-6.18.3.2-008] | Interworking between the MCPTT Service and P25 shall provide a means for an authorized P25 subscriber units and consoles to initiate an override of a PTT Group call between MCPTT Users and P25 subscriber units and consoles. | [15 empty] | No | TRUE | TRUE | TRUE | TRUE | TRUE | TRUE | TRUE | TRUE | TRUE | TRUE | TRUE | TRUE | TRUE | TRUE | TRUE | TRUE | bar: Yes Yes Yes to Yes Yes Yes
| [R-6.18.3.2-009] | The MCPTT Service shall provide a mechanism for an MCPTT Administrator to authorize a P25 subscriber unit or P25 console to be able to initiate an override of a PTT Group call between MCPTT Users and P25 subscriber units and consoles. | [15 empty] | No | TRUE | TRUE | TRUE | TRUE | TRUE | TRUE | TRUE | TRUE | TRUE | TRUE | TRUE | TRUE | TRUE | TRUE | TRUE | TRUE | bar: Yes Yes Yes to Yes Yes Yes
| [R-6.18.3.2-010] | Interworking between the MCPTT Service and P25 shall support Group Regrouping that includes both MCPTT Groups and P25 groups. | [15 empty] | No | TRUE | TRUE | TRUE | TRUE | TRUE | TRUE | TRUE | TRUE | TRUE | TRUE | TRUE | TRUE | TRUE | TRUE | TRUE | TRUE | bar: Yes Yes Yes to Yes Yes Yes
| [R-6.18.3.2-011] | Interworking between the MCPTT Service and P25 shall support User Regrouping that includes both MCPTT Users and P25 subscriber units. | [15 empty] | No | TRUE | TRUE | TRUE | TRUE | TRUE | TRUE | TRUE | TRUE | TRUE | TRUE | TRUE | TRUE | TRUE | TRUE | TRUE | TRUE | bar: Yes Yes Yes to Yes Yes Yes
| [R-6.18.3.2-012] | Interworking between the MCPTT Service and P25 shall support interworking of Group-Broadcast Group Calls and P25 announcement group calls. | [15 empty] | No | TRUE | TRUE | TRUE | TRUE | TRUE | TRUE | TRUE | TRUE | TRUE | TRUE | TRUE | TRUE | TRUE | TRUE | TRUE | TRUE | bar: Yes Yes Yes to Yes Yes Yes
| [R-6.18.3.2-013] | Interworking between the MCPTT Service and P25 shall support interoperable User IDs and P25 subscriber IDs. | [15 empty] | No | TRUE | TRUE | TRUE | TRUE | TRUE | TRUE | TRUE | TRUE | TRUE | TRUE | TRUE | TRUE | TRUE | TRUE | TRUE | TRUE | bar: Yes Yes Yes to Yes Yes Yes
| [R-6.18.3.2-014] | Interworking between the MCPTT Service and P25 shall support interoperable PTT Private Calls (with Floor control) between an MCPTT User and a P25 subscriber unit or console. | [15 empty] | No | TRUE | TRUE | TRUE | TRUE | TRUE | TRUE | TRUE | TRUE | TRUE | TRUE | TRUE | TRUE | TRUE | TRUE | TRUE | TRUE | bar: Yes Yes Yes to Yes Yes Yes
| [R-6.18.3.2-015] | Interworking between the MCPTT Service and P25 shall provide a mechanism to reconcile the Private Call (with Floor control) commencement mode between an MCPTT User and a P25 subscriber unit or console. | [15 empty] | No | TRUE | TRUE | TRUE | TRUE | TRUE | TRUE | TRUE | TRUE | TRUE | TRUE | TRUE | TRUE | TRUE | TRUE | TRUE | TRUE | bar: Yes Yes Yes to Yes Yes Yes
| [R-6.18.3.2-016] | Interworking between the MCPTT Service and P25 shall support end-to-end encrypted PTT Private Calls (with Floor control) between an MCPTT User and a P25 subscriber unit or console. | [15 empty] | No | TRUE | TRUE | TRUE | TRUE | TRUE | TRUE | TRUE | TRUE | TRUE | TRUE | TRUE | TRUE | TRUE | TRUE | TRUE | TRUE | bar: Yes Yes Yes to Yes Yes Yes
| [R-6.18.3.2-017] | Interworking between the MCPTT Service and P25 shall support a means of reconciling codecs between interoperable calls. | [15 empty] | No | TRUE | TRUE | TRUE | TRUE | TRUE | TRUE | TRUE | TRUE | TRUE | TRUE | TRUE | TRUE | TRUE | TRUE | TRUE | TRUE | bar: Yes Yes Yes to Yes Yes Yes
| [R-6.18.3.2-018] | Interworking between the MCPTT Service and P25 shall support conveyance of Losing audio from P25 subscriber units and consoles to authorized MCPTT Users. | [15 empty] | No | TRUE | TRUE | TRUE | TRUE | TRUE | TRUE | TRUE | TRUE | TRUE | TRUE | TRUE | TRUE | TRUE | TRUE | TRUE | TRUE | bar: Yes Yes Yes to Yes Yes Yes
| [R-6.18.3.2-019] | The MCPTT Service shall provide a mechanism for an MCPTT Administrator to authorize MCPTT Users to be able to receive Losing audio from P25 subscribers units and consoles. | [15 empty] | No | TRUE | TRUE | TRUE | TRUE | TRUE | TRUE | TRUE | TRUE | TRUE | TRUE | TRUE | TRUE | TRUE | TRUE | TRUE | TRUE | bar: Yes Yes Yes to Yes Yes Yes
| [R-6.18.3.2-020] | For Private Calls (with Floor control) interworking between the MCPTT Service and non-LTE PTT systems that do not support Private Call override (e.g., Project 25 Phase 1 systems), the Participant attempting to override shall be notified that the override can not be accomplished. | [15 empty] | No | TRUE | TRUE | TRUE | TRUE | TRUE | TRUE | TRUE | TRUE | TRUE | TRUE | TRUE | TRUE | TRUE | TRUE | TRUE | TRUE | bar: Yes Yes Yes to Yes Yes Yes
| [R-6.18.3.2-021] | For Private Call (with Floor control) interworking, between the MCPTT Service and non-LTE PTT systems that do support Private Call override (e.g., Project 25 Phase 2 systems), the MCPTT Service shall provide a mechanism for Participants to override an active MCPTT transmission of a transmitting Participant when the priority level of the overriding Participant is ranked higher than the priority level of the transmitting Participant. | [15 empty] | No | TRUE | TRUE | TRUE | TRUE | TRUE | TRUE | TRUE | TRUE | TRUE | TRUE | TRUE | TRUE | TRUE | TRUE | TRUE | TRUE | bar: Yes Yes Yes to Yes Yes Yes
| [R-6.18.3.3-001] | The MCPTT Service shall enable interworking with non-LTE PTT Systems that are compliant with the ETSI TETRA standards. | [15 empty] | No | TRUE | TRUE | TRUE | TRUE | TRUE | TRUE | TRUE | TRUE | TRUE | TRUE | TRUE | TRUE | TRUE | TRUE | TRUE | TRUE | bar: Yes Yes Yes to Yes Yes Yes
| [R-6.18.3.3-002] | Interworking between the MCPTT Service and TETRA shall be capable of interworking with a multiplicity of independently administered TETRA systems (Switching and management Infrastructures). | [15 empty] | No | TRUE | TRUE | TRUE | TRUE | TRUE | TRUE | TRUE | TRUE | TRUE | TRUE | TRUE | TRUE | TRUE | TRUE | TRUE | TRUE | bar: Yes Yes Yes to Yes Yes Yes
| [R-6.18.3.3-003] | Interworking between the MCPTT Service and TETRA shall support interoperable MCPTT Group Calls between MCPTT Users and TETRA mobile stations and consoles. | [15 empty] | No | TRUE | TRUE | TRUE | TRUE | TRUE | TRUE | TRUE | TRUE | TRUE | TRUE | TRUE | TRUE | TRUE | TRUE | TRUE | TRUE | bar: Yes Yes Yes to Yes Yes Yes
| [R-6.18.3.3-004] | Interworking between the MCPTT Service and TETRA shall support interoperable MCPTT Emergency Group Calls and TETRA emergency calls. | [15 empty] | No | TRUE | TRUE | TRUE | TRUE | TRUE | TRUE | TRUE | TRUE | TRUE | TRUE | TRUE | TRUE | TRUE | TRUE | TRUE | TRUE | bar: Yes Yes Yes to Yes Yes Yes
| [R-6.18.3.3-005] | Interworking between the MCPTT Service and TETRA shall support end-to-end encrypted MCPTT Group Calls between MCPTT Users supporting the TETRA voice codec and end-to-end encryption and TETRA mobile stations and consoles. | [15 empty] | No | TRUE | TRUE | TRUE | TRUE | TRUE | TRUE | TRUE | TRUE | TRUE | TRUE | TRUE | TRUE | TRUE | TRUE | TRUE | TRUE | bar: Yes Yes Yes to Yes Yes Yes
| [R-6.18.3.3-006] | Interworking between the MCPTT Service and TETRA shall provide a means for an authorized user to initiate an override of a PTT Group call between MCPTT Users and TETRA mobile stations and consoles. | [15 empty] | No | TRUE | TRUE | TRUE | TRUE | TRUE | TRUE | TRUE | TRUE | TRUE | TRUE | TRUE | TRUE | TRUE | TRUE | TRUE | TRUE | bar: Yes Yes Yes to Yes Yes Yes
| [R-6.18.3.3-007] | Interworking between the MCPTT Service and TETRA shall provide a means for an authorized TETRA mobile station or console to initiate an override of a PTT Group call between MCPTT Users and TETRA mobile stations and consoles. | [15 empty] | No | TRUE | TRUE | TRUE | TRUE | TRUE | TRUE | TRUE | TRUE | TRUE | TRUE | TRUE | TRUE | TRUE | TRUE | TRUE | TRUE | bar: Yes Yes Yes to Yes Yes Yes
| [R-6.18.3.3-008] | Interworking between the MCPTT Service and TETRA shall support Group Regrouping that includes both MCPTT Groups and TETRA groups. | [15 empty] | No | TRUE | TRUE | TRUE | TRUE | TRUE | TRUE | TRUE | TRUE | TRUE | TRUE | TRUE | TRUE | TRUE | TRUE | TRUE | TRUE | bar: Yes Yes Yes to Yes Yes Yes
| [R-6.18.3.3-009] | Interworking between the MCPTT Service and TETRA shall support User Regrouping that includes both MCPTT Users and TETRA mobile stations. | [15 empty] | No | TRUE | TRUE | TRUE | TRUE | TRUE | TRUE | TRUE | TRUE | TRUE | TRUE | TRUE | TRUE | TRUE | TRUE | TRUE | TRUE | bar: Yes Yes Yes to Yes Yes Yes
| [R-6.18.3.3-010] | Interworking between the MCPTT Service and TETRA shall support interoperable User IDs and TETRA IDs. | [15 empty] | No | TRUE | TRUE | TRUE | TRUE | TRUE | TRUE | TRUE | TRUE | TRUE | TRUE | TRUE | TRUE | TRUE | TRUE | TRUE | TRUE | bar: Yes Yes Yes to Yes Yes Yes
| [R-6.18.3.3-011] | Interworking between the MCPTT Service and TETRA shall support interoperable PTT Private Calls between an MCPTT User and a TETRA mobile station or console. | [15 empty] | No | TRUE | TRUE | TRUE | TRUE | TRUE | TRUE | TRUE | TRUE | TRUE | TRUE | TRUE | TRUE | TRUE | TRUE | TRUE | TRUE | bar: Yes Yes Yes to Yes Yes Yes
| [R-6.18.3.3-012] | Interworking between the MCPTT Service and TETRA shall support end-to-end encrypted PTT Private Calls between an MCPTT User supporting TETRA codec and encryption and a TETRA mobile station or console. | [15 empty] | No | TRUE | TRUE | TRUE | TRUE | TRUE | TRUE | TRUE | TRUE | TRUE | TRUE | TRUE | TRUE | TRUE | TRUE | TRUE | TRUE | bar: Yes Yes Yes to Yes Yes Yes
| [R-6.18.3.3-013] | Interworking between the MCPTT Service and TETRA shall support a means of reconciling codecs between interoperable calls when not end-to-end encrypted. | [15 empty] | No | TRUE | TRUE | TRUE | TRUE | TRUE | TRUE | TRUE | TRUE | TRUE | TRUE | TRUE | TRUE | TRUE | TRUE | TRUE | TRUE | bar: Yes Yes Yes to Yes Yes Yes
| [R-6.18.3.3-014] | For Private Call (with Floor control) interworking, between the MCPTT Service and non-LTE PTT systems that do support Private Call override, the MCPTT Service shall provide a mechanism for Participants to override an active MCPTT transmission of a transmitting Participant when the priority level of the overriding Participant is ranked higher than the priority level of the transmitting Participant. | [15 empty] | No | TRUE | TRUE | TRUE | TRUE | TRUE | TRUE | TRUE | TRUE | TRUE | TRUE | TRUE | TRUE | TRUE | TRUE | TRUE | TRUE | bar: Yes Yes Yes to Yes Yes Yes
| [R-6.18.3.4-001] | The MCPTT Service shall enable interworking with legacy Land Mobile Radio systems that are compliant with the TIA-603-D [3] Standard. | [15 empty] | No | TRUE | TRUE | TRUE | TRUE | TRUE | TRUE | TRUE | TRUE | TRUE | TRUE | TRUE | TRUE | TRUE | TRUE | TRUE | TRUE | bar: Yes Yes Yes to Yes Yes Yes
| [R-6.18.3.4-002] | Interworking between the MCPTT Service and TIA-603 systems shall be capable of interworking with a multiplicity of independently administered systems based on the TIA-603-D [3] Standard. | [15 empty] | No | TRUE | TRUE | TRUE | TRUE | TRUE | TRUE | TRUE | TRUE | TRUE | TRUE | TRUE | TRUE | TRUE | TRUE | TRUE | TRUE | bar: Yes Yes Yes to Yes Yes Yes
| [R-6.18.3.4-003] | Interworking between the MCPTT Service and TIA-603 systems shall support interoperable PTT Group calls between MCPTT Users and TIA-603 subscriber units and consoles. | [15 empty] | No | TRUE | TRUE | TRUE | TRUE | TRUE | TRUE | TRUE | TRUE | TRUE | TRUE | TRUE | TRUE | TRUE | TRUE | TRUE | TRUE | bar: Yes Yes Yes to Yes Yes Yes
| [R-6.18.3.4-004] | Interworking between the MCPTT Service and TIA-603 systems shall provide a mechanism for an authorized MCPTT User to initiate an override within a PTT Group call that has both MCPTT Users and TIA 603 subscriber units and consoles. | [15 empty] | No | TRUE | TRUE | TRUE | TRUE | TRUE | TRUE | TRUE | TRUE | TRUE | TRUE | TRUE | TRUE | TRUE | TRUE | TRUE | TRUE | bar: Yes Yes Yes to Yes Yes Yes
| [R-6.18.3.4-005] | The MCPTT Service shall provide a mechanism for an MCPTT Administrator to authorize an MCPTT User to be able to initiate an override of a PTT Group call between MCPTT Users and TIA-603 subscriber units and consoles. | [15 empty] | No | TRUE | TRUE | TRUE | TRUE | TRUE | TRUE | TRUE | TRUE | TRUE | TRUE | TRUE | TRUE | TRUE | TRUE | TRUE | TRUE | bar: Yes Yes Yes to Yes Yes Yes
| [R-6.18.3.4-006] | Interworking between the MCPTT Service and TIA-603 systems shall provide a mechanism for an authorized TIA-603 subscriber unit or console to initiate an override within a PTT Group call that has both MCPTT Users and TIA 603 subscriber units and consoles. | [15 empty] | No | TRUE | TRUE | TRUE | TRUE | TRUE | TRUE | TRUE | TRUE | TRUE | TRUE | TRUE | TRUE | TRUE | TRUE | TRUE | TRUE | bar: Yes Yes Yes to Yes Yes Yes
| [R-6.18.3.4-007] | The MCPTT Service shall provide a mechanism for an MCPTT Administrator to authorize a TIA-603 subscriber unit or TIA-603 console to be able to initiate an override of a PTT Group call between MCPTT Users and TIA-603 subscriber units and consoles. | [15 empty] | No | TRUE | TRUE | TRUE | TRUE | TRUE | TRUE | TRUE | TRUE | TRUE | TRUE | TRUE | TRUE | TRUE | TRUE | TRUE | TRUE | bar: Yes Yes Yes to Yes Yes Yes
| [R-6.18.3.4-008] | Interworking between the MCPTT Service and TIA-603 systems shall support interoperable PTT Private Calls (with Floor control) between MCPTT Users and TIA-603 subscriber units or consoles. | [15 empty] | No | TRUE | TRUE | TRUE | TRUE | TRUE | TRUE | TRUE | TRUE | TRUE | TRUE | TRUE | TRUE | TRUE | TRUE | TRUE | TRUE | bar: Yes Yes Yes to Yes Yes Yes
| [R-6.18.3.4-009] | Interworking between the MCPTT Service and TIA-603 systems shall support a means of reconciling codecs between interoperable calls. | [15 empty] | No | TRUE | TRUE | TRUE | TRUE | TRUE | TRUE | TRUE | TRUE | TRUE | TRUE | TRUE | TRUE | TRUE | TRUE | TRUE | TRUE | bar: Yes Yes Yes to Yes Yes Yes
| [R-6.18.3.4-010] | Interworking between the MCPTT Service and TIA-603 systems shall support conveyance of Losing audio from TIA 603 subscribers units and consoles to suitably privileged MCPTT Users. | [15 empty] | No | TRUE | TRUE | TRUE | TRUE | TRUE | TRUE | TRUE | TRUE | TRUE | TRUE | TRUE | TRUE | TRUE | TRUE | TRUE | TRUE | bar: Yes Yes Yes to Yes Yes Yes
| [R-6.18.3.4-011] | The MCPTT Service shall provide a mechanism for an MCPTT Administrator to authorize MCPTT Users to be able to receive Losing audio from TIA-603 subscribers units and consoles. | [15 empty] | No | TRUE | TRUE | TRUE | TRUE | TRUE | TRUE | TRUE | TRUE | TRUE | TRUE | TRUE | TRUE | TRUE | TRUE | TRUE | TRUE | bar: Yes Yes Yes to Yes Yes Yes
|  | 6.19 MCPTT coverage extension using ProSe UE-to-Network Relays | [16 empty] | TRUE | TRUE | TRUE | TRUE | TRUE | TRUE | TRUE | TRUE | TRUE | TRUE | TRUE | TRUE | TRUE | TRUE | TRUE | TRUE
| [R-6.19-001] | A ProSe-enabled UE authorized to act as a ProSe UE-to-Network Relay shall, if authorized, support the bi-directional relay of signalling (control plane) and data (user plane) between an MCPTT UE and the on-network MCPTT Service. | Yes | Yes | Yes | Yes | Yes | Yes | Yes | Yes | Yes | Yes | Yes | Yes | Yes | Yes | Yes | Yes | TRUE | TRUE | TRUE | TRUE | TRUE | TRUE | TRUE | TRUE | TRUE | TRUE | TRUE | TRUE | TRUE | TRUE | TRUE | TRUE
| [R-6.19-002] | A ProSe UE-to-Network Relay authorized to act as an MCPTT relay shall advertise, at the ProSe interface, those MCPTT Services (Groups) which it is currently relaying. | Yes | Yes | Yes | Yes | Yes | Yes | Yes | Yes | Yes | Yes | Yes | Yes | Yes | Yes | Yes | Yes | TRUE | TRUE | TRUE | TRUE | TRUE | TRUE | TRUE | TRUE | TRUE | TRUE | TRUE | TRUE | TRUE | TRUE | TRUE | TRUE
| [R-6.19-003] | An MCPTT UE which is unable to gain service from E-UTRAN shall search for ProSe UE-to-Network Relay(s) offering MCPTT Services for the affiliated MCPTT Groups of the MCPTT User. | Yes | Yes | Yes | Yes | Yes | Yes | Yes | Yes | Yes | Yes | Yes | Yes | Yes | Yes | Yes | Yes | TRUE | TRUE | TRUE | TRUE | TRUE | TRUE | TRUE | TRUE | TRUE | TRUE | TRUE | TRUE | TRUE | TRUE | TRUE | TRUE
| [R-6.19-004] | A ProSe UE-to-Network Relay authorized to support MCPTT coverage extension relay between an MCPTT UE and the on-network MCPTT Service shall provide a mechanism for an off-network MCPTT UE to affiliate to one or more MCPTT Groups using the on-network MCPTT Service. | Yes | Yes | Yes | Yes | Yes | Yes | Yes | Yes | Yes | Yes | Yes | Yes | Yes | Yes | Yes | Yes | TRUE | TRUE | TRUE | TRUE | TRUE | TRUE | TRUE | TRUE | TRUE | TRUE | TRUE | TRUE | TRUE | TRUE | TRUE | TRUE
| [R-6.19-005] | The ProSe UE-to-Network Relay that has enabled an MCPTT UE to affiliate to an MCPTT Group using the on-network MCPTT Service shall subsequently support the bi-directional relay of signalling (control plane) and data (user plane) between the MCPTT UE and the on-network MCPTT Service for that MCPTT Group. | Yes | Yes | Yes | Yes | Yes | Yes | Yes | Yes | Yes | Yes | Yes | Yes | Yes | Yes | Yes | Yes | TRUE | TRUE | TRUE | TRUE | TRUE | TRUE | TRUE | TRUE | TRUE | TRUE | TRUE | TRUE | TRUE | TRUE | TRUE | TRUE
| [R-6.19-006] | A ProSe UE-to-Network Relay authorized to support the bi-directional relay of signalling (control plane) and data (user plane) between an MCPTT UE and the on-network MCPTT Service shall provide a mechanism for an off-network MCPTT UE to initiate and/or receive Private Calls using the on-network MCPTT Service. | Yes | Yes | Yes | Yes | Yes | Yes | Yes | Yes | Yes | Yes | Yes | Yes | Yes | Yes | Yes | Yes | TRUE | TRUE | TRUE | TRUE | TRUE | TRUE | TRUE | TRUE | TRUE | TRUE | TRUE | TRUE | TRUE | TRUE | TRUE | TRUE
[19 empty] | TRUE | TRUE | TRUE | TRUE | TRUE | TRUE | TRUE | TRUE | TRUE | TRUE | TRUE | TRUE | TRUE | TRUE | TRUE | TRUE
[19 empty] | TRUE | TRUE | TRUE | TRUE | TRUE | TRUE | TRUE | TRUE | TRUE | TRUE | TRUE | TRUE | TRUE | TRUE | TRUE | TRUE
[19 empty] | TRUE | TRUE | TRUE | TRUE | TRUE | TRUE | TRUE | TRUE | TRUE | TRUE | TRUE | TRUE | TRUE | TRUE | TRUE | TRUE
[19 empty] | TRUE | TRUE | TRUE | TRUE | TRUE | TRUE | TRUE | TRUE | TRUE | TRUE | TRUE | TRUE | TRUE | TRUE | TRUE | TRUE
[19 empty] | TRUE | TRUE | TRUE | TRUE | TRUE | TRUE | TRUE | TRUE | TRUE | TRUE | TRUE | TRUE | TRUE | TRUE | TRUE | TRUE
[19 empty] | TRUE | TRUE | TRUE | TRUE | TRUE | TRUE | TRUE | TRUE | TRUE | TRUE | TRUE | TRUE | TRUE | TRUE | TRUE | TRUE
| MCPTT Index | MCPTT TS 22.179 V13.2.0 (2015-06) Service Requirements specific to off-network use | MCVideo | MCData | MCVideo | MCData | MCVideo | MCData | MCVideo | MCData | MCVideo | MCData | MCVideo | MCData | MCVideo | MCData | MCVideo | MCData | TRUE | TRUE | TRUE | TRUE | TRUE | TRUE | TRUE | TRUE | TRUE | TRUE | TRUE | TRUE | TRUE | TRUE | TRUE | TRUE
|  | General off-network MCPTT requirements | [16 empty] | TRUE | TRUE | TRUE | TRUE | TRUE | TRUE | TRUE | TRUE | TRUE | TRUE | TRUE | TRUE | TRUE | TRUE | TRUE | TRUE
| [R-7.2-001] | In order to operate off the network using the direct communication path over E-UTRA, an MCPTT UE shall be a Public Safety ProSe-enabled UE. | Yes | Yes | Yes | Yes | Yes | Yes | Yes | Yes | Yes | Yes | Yes | Yes | Yes | Yes | Yes | Yes | TRUE | TRUE | TRUE | TRUE | TRUE | TRUE | TRUE | TRUE | TRUE | TRUE | TRUE | TRUE | TRUE | TRUE | TRUE | TRUE
| [R-7.2-002] | The Off-Network MCPTT Service shall make use of the ProSe capabilities related to ProSe Communication using the direct communication path between Public Safety ProSe-enabled UEs using E-UTRA as defined in TS 22.278 [5]. | Yes | Yes | Yes | Yes | Yes | Yes | Yes | Yes | Yes | Yes | Yes | Yes | Yes | Yes | Yes | Yes | TRUE | TRUE | TRUE | TRUE | TRUE | TRUE | TRUE | TRUE | TRUE | TRUE | TRUE | TRUE | TRUE | TRUE | TRUE | TRUE
| [R-7.2-003] | The MCPTT Service shall provide a mechanism for an MCPTT Administrator and/or authorized user to pre-provision MCPTT UEs that may not be served by the network with the following in order to operate using off-network MCPTT: a) An MCPTT User Profile associated with each of the intended MCPTT Users of the MCPTT UE that might be used for off-network operation: 1) alphanumeric identifier (i.e., Alias ID) for the authorized off-network MCPTT Groups; 2) a number of off-network MCPTT Groups for use by an MCPTT User; 3) a User ID associated with each of the intended MCPTT Users; 4) an alphanumeric identifier (with a minimum length of N3) (i.e., alias) for each User ID. B) authentication and end to end security keys. | Yes | Yes | Yes | Yes | Yes | Yes | Yes | Yes | Yes | Yes | Yes | Yes | Yes | Yes | Yes | Yes | TRUE | TRUE | TRUE | TRUE | TRUE | TRUE | TRUE | TRUE | TRUE | TRUE | TRUE | TRUE | TRUE | TRUE | TRUE | TRUE
| [R-7.2-004] | An MCPTT UE operating off the network shall be capable of transmitting the User ID, alias(es), off-network MCPTT Group and, if available, Mission Critical Organization name of the user who is talking (i.e., whose UE is transmitting) to all other users in the call including MCPTT UEs operating off the network that enter the call late. | Yes | Yes | Yes | Yes | Yes | Yes | Yes | Yes | Yes | Yes | Yes | Yes | Yes | Yes | Yes | Yes | TRUE | TRUE | TRUE | TRUE | TRUE | TRUE | TRUE | TRUE | TRUE | TRUE | TRUE | TRUE | TRUE | TRUE | TRUE | TRUE
| [R-7.2-005] | An MCPTT UE operating off the network shall be capable of transmitting the talker’s Location information (i.e., whose UE is transmitting) to all other users in the call including MCPTT UEs operating off the network that enter the call late. | Yes | Yes | Yes | Yes | Yes | Yes | Yes | Yes | Yes | Yes | Yes | Yes | Yes | Yes | Yes | Yes | TRUE | TRUE | TRUE | TRUE | TRUE | TRUE | TRUE | TRUE | TRUE | TRUE | TRUE | TRUE | TRUE | TRUE | TRUE | TRUE
|  | 7.3 Floor Control | [16 empty] | TRUE | TRUE | TRUE | TRUE | TRUE | TRUE | TRUE | TRUE | TRUE | TRUE | TRUE | TRUE | TRUE | TRUE | TRUE | TRUE
|  | 7.3.1 General Aspects | [16 empty] | TRUE | TRUE | TRUE | TRUE | TRUE | TRUE | TRUE | TRUE | TRUE | TRUE | TRUE | TRUE | TRUE | TRUE | TRUE | TRUE
| [R-7.3.1-001] | The off-network Floor control functionality in an MCPTT Service shall determine at a point in time which off-network Participant(s) are allowed to transmit to other off-network Participants. | Yes | Yes | Yes | Yes | No | No | Yes | Yes | Yes | Yes | Yes | No | Yes | Yes | Yes | Yes | TRUE | TRUE | TRUE | TRUE | FALSE | FALSE | TRUE | TRUE | TRUE | TRUE | TRUE | FALSE | TRUE | TRUE | TRUE | TRUE |  |  | Korea changed TBD, TBD to Yes, Yes. See Contribution S1-160456 MCCoRe rewrite of floor control requirements for on network which gained consensus in Okinawa to add requirement R-6.2.3.1-001 with modified text into MCCoRe for on-network but some delegates requested additional time to review.
| [R-7.3.1-002] | The off-network Floor control functionality in an MCPTT Service shall determine at a point in time which received transmission(s) from off-network Participant(s) shall be presented to the receiving off-network Participant(s). | Yes | Yes | No | No | No | No | Yes | No | Yes | No | Yes | No | No | No | TBD | No | TRUE | FALSE | FALSE | TRUE | FALSE | TRUE | TRUE | TRUE | TRUE | TRUE | TRUE | TRUE | FALSE | TRUE | FALSE | TRUE |  |  | Korea changed TBD, TBD to Yes, No.
|  | 7.3.2 Requesting permission to transmit | [16 empty] | TRUE | TRUE | TRUE | TRUE | TRUE | TRUE | TRUE | TRUE | TRUE | TRUE | TRUE | TRUE | TRUE | TRUE | TRUE | TRUE
| [R-7.3.2-001] | A Participant in an off-network MCPTT Group call, with the authority to transmit, shall be able to request to transmit to the off-network MCPTT Group. | Yes | Yes | Yes | Yes | No | No | Yes | Yes | Yes | Yes | Yes | No | Yes | Yes | Yes | Yes | TRUE | TRUE | TRUE | TRUE | FALSE | FALSE | TRUE | TRUE | TRUE | TRUE | TRUE | FALSE | TRUE | TRUE | TRUE | TRUE |  |  | Korea changed TBD, TBD to Yes, Yes. See Contribution S1-160456 MCCoRe rewrite of floor control requirements for on network which gained consensus in Okinawa to add requirement R-6.2.3.2-001 with modified text into MCCoRe for on-network but some delegates requested additional time to review.
| [R-7.3.2-002] | The off-network Floor control functionality shall have a mechanism for resolving simultaneous requests for permission to transmit within the same call. | Yes | Yes | Yes | Yes | No | No | Yes | No | Yes | Yes | Yes | No | Yes | Yes | Yes | Yes | TRUE | TRUE | TRUE | TRUE | FALSE | FALSE | TRUE | FALSE | TRUE | TRUE | TRUE | FALSE | TRUE | TRUE | TRUE | TRUE |  |  | Korea changed TBD, TBD to Yes, Yes.
| [R-7.3.2-003] | Following an MCPTT Request for permission to transmit, the Affiliated MCPTT Group Member that is allowed to transmit shall be given an indication that the member is allowed to transmit on the member's Selected MCPTT Group. | Yes | Yes | Yes | Yes | No | No | Yes | Yes | Yes | Yes | Yes | Yes | Yes | Yes | Yes | Yes | TRUE | TRUE | TRUE | TRUE | FALSE | FALSE | TRUE | TRUE | TRUE | TRUE | TRUE | TRUE | TRUE | TRUE | TRUE | TRUE |  |  | Korea changed TBD, TBD to Yes, Yes. See Contribution S1-160456 MCCoRe rewrite of floor control requirements for on network which gained consensus in Okinawa to add requirement R-6.2.3.2-004 with modified text into MCCoRe for on-network but some delegates requested additional time to review.
| [R-7.3.2-004] | Following an MCPTT Request for permission to transmit, an Affiliated MCPTT Group Member that is not allowed to transmit on the Selected MCPTT Group shall be given an indication that permission to transmit was rejected or queued. | Yes | Yes | Yes | Yes | No | No | Yes | Yes | Yes | Yes | Yes | Yes | Yes | Yes | Yes | Yes | TRUE | TRUE | TRUE | TRUE | FALSE | FALSE | TRUE | TRUE | TRUE | TRUE | TRUE | TRUE | TRUE | TRUE | TRUE | TRUE |  |  | See Contribution S1-160456 MCCoRe rewrite of floor control requirements for on network which gained consensus in Okinawa to add requirement R-6.2.3.2-005 with modified text into MCCoRe for on-network but some delegates requested additional time to review.
| [R-7.3.2-005] | Following an MCPTT Private Call (with Floor control) request for permission to transmit, the MCPTT User that is allowed to transmit shall be given an indication that the user is allowed to transmit to the targeted MCPTT User. | No | No | Yes | Yes | No | No | Yes | Yes | Yes | Yes | Yes | Yes | TBD | TBD | Yes | Yes | FALSE | FALSE | TRUE | TRUE | FALSE | FALSE | TRUE | TRUE | TRUE | TRUE | TRUE | TRUE | FALSE | FALSE | TRUE | TRUE |  |  | Korea changed TBD, TBD to Yes, Yes.
| [R-7.3.2-006] | Following an MCPTT Private Call (with Floor control) request for permission to transmit, an MCPTT User that is not allowed to transmit shall be given an indication that the permission to transmit was rejected. | No | No | Yes | Yes | No | No | Yes | No | Yes | No | Yes | Yes | TBD | TBD | Yes | Yes | FALSE | TRUE | TRUE | FALSE | FALSE | TRUE | TRUE | TRUE | TRUE | TRUE | TRUE | FALSE | FALSE | FALSE | TRUE | FALSE |  |  | Korea changed TBD, TBD to Yes, No.
|  | 7.3.3 Override | [16 empty] | TRUE | TRUE | TRUE | TRUE | TRUE | TRUE | TRUE | TRUE | TRUE | TRUE | TRUE | TRUE | TRUE | TRUE | TRUE | TRUE
| [R-7.3.3-001] | An MCPTT UE shall be pre-provisioned by an MCPTT Administrator and/or authorized user with the necessary information in order that Floor control override may operate during off-network MCPTT. | Yes | Yes | Yes | No | No | No | Yes | No | Yes | No | Yes | Yes | Yes | No | TBD | Unclear, if this is needed for MCData in general. | TRUE | FALSE | TRUE | TRUE | FALSE | TRUE | TRUE | TRUE | TRUE | TRUE | TRUE | FALSE | TRUE | TRUE | FALSE | FALSE |  |  | Korea changed TBD, TBD to Yes, No.
| [R-7.3.3-002] | The MCPTT Service shall provide a mechanism for MCPTT Administrators to create a priority hierarchy for determining what Participants, Participant types, and urgent transmission types, when operating off the network, be granted a request to override an active off-network MCPTT transmission. | Yes | Yes | Yes | No | No | No | Yes | No | Yes | No | Yes | Yes | Yes | No | TBD | Unclear, if this is needed for MCData in general. | TRUE | FALSE | TRUE | TRUE | FALSE | TRUE | TRUE | TRUE | TRUE | TRUE | TRUE | FALSE | TRUE | TRUE | FALSE | FALSE |  |  | Korea changed TBD, TBD to Yes, No. See Contribution S1-160509 MCCoRe rewrite of override requirements for on network which added requirement R-6.2.3.3.1-001 with modified text into MCCoRe TS22.280 for on-network
| [R-7.3.3-003] | The priority hierarchy used for granting a request to override an active MCPTT transmission shall contain at least four (4) levels. | Yes | Yes | Yes | No | No | No | Yes | No | Yes | No | Yes | Yes | Yes | No | TBD | Unclear, if this is needed for MCData in general. | TRUE | FALSE | TRUE | TRUE | FALSE | TRUE | TRUE | TRUE | TRUE | TRUE | TRUE | FALSE | TRUE | TRUE | FALSE | FALSE |  |  | Korea changed TBD, TBD to Yes, No.
| [R-7.3.3-004] | The MCPTT Service shall provide a mechanism for Participants, to override an active MCPTT transmission of a transmitting Participant when the priority level of the overriding Participant or call type are ranked higher than the priority level of the transmitting Participant or call type. | Yes | Yes | Yes | No | No | No | Yes | No | Yes | No | Yes | Yes | Yes | No | TBD | Unclear, if this is needed for MCData in general. | TRUE | FALSE | TRUE | TRUE | FALSE | TRUE | TRUE | TRUE | TRUE | TRUE | TRUE | FALSE | TRUE | TRUE | FALSE | FALSE |  |  | Korea changed TBD, TBD to Yes, No.
| [R-7.3.3-005] | If an authorized Participant overrides an MCPTT transmission, the MCPTT Service shall provide a means of notifying the overridden Participant(s) that the transmission has been overridden. | Yes | Yes | Yes | No | No | No | Yes | No | Yes | No | Yes | Yes | Yes | No | TBD | Unclear, if this is needed for MCData in general. | TRUE | FALSE | TRUE | TRUE | FALSE | TRUE | TRUE | TRUE | TRUE | TRUE | TRUE | FALSE | TRUE | TRUE | FALSE | FALSE |  |  | Korea changed TBD, TBD to Yes, No.
| [R-7.3.3-006] | The MCPTT Service shall provide a mechanism to enable an MCPTT Administrator to configure which MCPTT Group transmission a Participant(s) receives, overriding and/or overridden for cases where an authorized Participant overrides an off-network MCPTT transmission. This mechanism, at the receiving Participant, shall also determine which transmission should be presented to the MCPTT User when an unauthorized transmission override has occurred due to a failure of transmit Floor control (e.g., due to the best effort nature of ProSe direct communication). | Yes | Yes | No | No | No | No | No | No | No | No | Yes | Yes | No | No | TBD | Unclear, if this is needed for MCData in general. | FALSE | FALSE | TRUE | TRUE | TRUE | TRUE | TRUE | TRUE | TRUE | TRUE | FALSE | FALSE | TRUE | TRUE | FALSE | FALSE |  |  | Korea changed TBD, TBD to No, No.
| [R-7.3.3-007] | If the MCPTT Group has been configured to only allow the overriding transmitting Participant to transmit, the MCPTT Service shall revoke the transmit permission of the overridden transmitting Participant. | Yes | Yes | Yes | No | No | No | Yes | No | Yes | No | Yes | Yes | Yes | No | TBD | Unclear, if this is needed for MCData in general. | TRUE | FALSE | TRUE | TRUE | FALSE | TRUE | TRUE | TRUE | TRUE | TRUE | TRUE | FALSE | TRUE | TRUE | FALSE | FALSE |  |  | Korea changed TBD, TBD to Yes, No.
| [R-7.3.3-008] | If the MCPTT Group has been configured to allow both overriding and overridden transmitting Participants to transmit, the MCPTT Service shall provide a mechanism for authorized receiving Participants to be able to listen to both the overriding transmission and any overridden Participant transmissions, dependent on configuration. | No | No | No | No | No | No | No | No | No | No | No | No | No | No | TBD | Unclear, if this is needed for MCData in general. | TRUE | TRUE | TRUE | TRUE | TRUE | TRUE | TRUE | TRUE | TRUE | TRUE | TRUE | TRUE | TRUE | TRUE | FALSE | FALSE |  |  | Korea changed TBD, TBD to No, No.
|  | 7.3.4 Terminating permission to transmit | [16 empty] | TRUE | TRUE | TRUE | TRUE | TRUE | TRUE | TRUE | TRUE | TRUE | TRUE | TRUE | TRUE | TRUE | TRUE | TRUE | TRUE
| [R-7.3.4-001] | A transmitting Participant shall be able to indicate to the Off-Network MCPTT Service that the Participant no longer wants to transmit. | Yes | Yes | Yes | Yes | No | No |  |  | Yes | Yes | Yes | Yes | Yes | Yes | Yes | Unclear, if this is needed for MCData in general. | TRUE | TRUE | TRUE | TRUE | FALSE | FALSE | FALSE | FALSE | TRUE | TRUE | TRUE | TRUE | TRUE | TRUE | TRUE | FALSE |  |  | Requirement appears in MCPTT-R as requirement R-7.3.4-001. See MCCoRe TS 22.280 requirement R-6.2.3.4-002 (which is a similar requirement but for on network). See also MCVideo requirement 34av (on network) which is covered by MCCoRe TS 22.280 requirement R-6.2.3.4-002 and MCVideo requirement 58 av which is a similar requirement for off-network.
| [R-7.3.4-002] | The MCPTT Service shall provide an indication to receiving Participants that the transmitting Participant has finished transmitting. | Yes | Yes | Yes | Yes | No | No |  |  | Yes | Yes | Yes | Yes | Yes | Yes | Yes | Unclear, if this is needed for MCData in general. | TRUE | TRUE | TRUE | TRUE | FALSE | FALSE | FALSE | FALSE | TRUE | TRUE | TRUE | TRUE | TRUE | TRUE | TRUE | FALSE |  |  | Requirement appears in MCPTT-R as requirement R-7.3.4-002. See MCCoRe TS 22.280 requirement R-6.2.3.4-003 (which is a similar requirement but for on network). See also MCVideo requirement 35av (on network) which is covered by MCCoRe TS 22.280 requirement R-6.2.3.4-003 and MCVideo requirement 59 av which is a similar requirement for off-network.
|  | 7.3.5 Transmit time limit | [16 empty] | TRUE | TRUE | TRUE | TRUE | TRUE | TRUE | TRUE | TRUE | TRUE | TRUE | TRUE | TRUE | TRUE | TRUE | TRUE | TRUE
| [R-7.3.5-001] | An MCPTT UE shall be pre-provisioned by an MCPTT Administrator and/or authorized user with the necessary information in order that a transmit time limit function may operate during off-network MCPTT. | Yes | Yes | Yes | Yes | No | No | Yes | No | Yes | Yes | Yes | Yes | Yes | Yes | Yes | Unclear, if this is needed for MCData in general. | TRUE | TRUE | TRUE | TRUE | FALSE | FALSE | TRUE | FALSE | TRUE | TRUE | TRUE | TRUE | TRUE | TRUE | TRUE | FALSE |  |  | Requirement appears in MCPTT-R as R-7.3.5-001.
| [R-7.3.5-002] | The MCPTT Service shall enable an MCPTT Administrator to configure the limit for the length of time that a Participant transmits from a single request to transmit. | Yes | Yes | Yes | Yes | No | No | Yes | No | Yes | Yes | Yes | Yes | Yes | Yes | Yes | Unclear, if this is needed for MCData in general. | TRUE | TRUE | TRUE | TRUE | FALSE | FALSE | TRUE | FALSE | TRUE | TRUE | TRUE | TRUE | TRUE | TRUE | TRUE | FALSE |  |  | Requirement appears in MCPTT-R as R-7.3.5-002. Requirement R-7.3.5-002 (off-network) is similar to requirement R-6.2.3.5-001 (on-network). See Contribution S1-160456 MCCoRe rewrite of floor control requirements which gained consensus in Okinawa to include requirement R-6.2.3.5-001 (on-nework) with modified text into MCCoRe TS 22.280 but some delegates requested additional time to review. See also MCVideo requirements 36 av (on-network) and 60av (off-network).
| [R-7.3.5-003] | The Floor control functionality shall have a configurable limit for the length of time that a Participant transmits from a single request to transmit. | Yes | Yes | Yes | Yes | No | No | Yes | No | Yes | Yes | Yes | Yes | Yes | Yes | Yes | Unclear, if this is needed for MCData in general. | TRUE | TRUE | TRUE | TRUE | FALSE | FALSE | TRUE | FALSE | TRUE | TRUE | TRUE | TRUE | TRUE | TRUE | TRUE | FALSE |  |  | Korea changed TBD,TBD to Yes, Yes. Requirement appears in MCPTT-R as R-7.3.5-003. Requirement R-7.3.5-003 (off-network) is similar to requirement R-6.2.3.5-002 (on-network). See Contribution S1-160456 MCCoRe rewrite of floor control requirements which gained consensus in Okinawa to include requirement R-6.2.3.5-002 (on-nework) with modified text but some delegates requested additional time to review. See MCVideo requirements 37 av (on-network) and 61av (off-network).
| [R-7.3.5-004] | The Floor control functionality shall provide an indication to the transmitting Participant that the Participant is within a configurable amount of time before his transmit time limit is reached. | Yes | Yes | Yes | No | No | No | Yes | No | Yes | No | Yes | Yes | Yes | Yes/No | Yes | Unclear, if this is needed for MCData in general. | TRUE | FALSE | TRUE | TRUE | FALSE | TRUE | TRUE | TRUE | TRUE | TRUE | TRUE | FALSE | TRUE | FALSE | TRUE | FALSE |  |  | Korea changed TBD,TBD to Yes, No. Requirement appears in MCPTT-R as R-7.3.5-004. Requirement R-7.3.5-004 (off-network) is similar to requirement R-6.2.3.5-003 (on-network). See Contribution S1-160456 MCCoRe rewrite of floor control requirements which gained consensus in Okinawa to include requirement R-6.2.3.5-003 (on-nework) with modified text but some delegates requested additional time to review. See MCVideo requirements 38 av (on-network) and 62av (off-network).
| [R-7.3.5-005] | The Floor control functionality shall provide an indication to the transmitting Participant that the Participant's transmit time limit has been reached. | Yes | Yes | Yes | No | No | No | Yes | No | Yes | No | Yes | Yes | Yes | Yes/No | Yes | Unclear, if this is needed for MCData in general. | TRUE | FALSE | TRUE | TRUE | FALSE | TRUE | TRUE | TRUE | TRUE | TRUE | TRUE | FALSE | TRUE | FALSE | TRUE | FALSE |  |  | Korea changed TBD,TBD to Yes, No. Requirement appears in MCPTT-R as R-7.3.5-005. Requirement R-7.3.5-005 (off-network) is similar to requirement R-6.2.3.5-004 (on-network). See Contribution S1-160456 MCCoRe rewrite of floor control requirements which gained consensus in Okinawa to include requirement R-6.2.3.5-004 (on-nework) with modified text but some delegates requested additional time to review. See MCVideo requirements 39av (on-network) and 63av (off-network).
| [R-7.3.5-006] | The Floor control functionality shall remove the permission to transmit from the transmitting Participant when the Participant's transmit time limit has been reached. | Yes | Yes | Yes | Yes | No | No | Yes | No | Yes | Yes | Yes | Yes | Yes | Yes | Yes | Unclear, if this is needed for MCData in general. | TRUE | TRUE | TRUE | TRUE | FALSE | FALSE | TRUE | FALSE | TRUE | TRUE | TRUE | TRUE | TRUE | TRUE | TRUE | FALSE |  |  | Korea changed TBD,TBD to Yes, Yes. Requirement appears in MCPTT-R as R-7.3.5-006. Requirement R-7.3.5-006 (off-network) is similar to requirement R-6.2.3.5-005 (on-network). See Contribution S1-160456 MCCoRe rewrite of floor control requirements which gained consensus in Okinawa to include requirement R-6.2.3.5-005 (on-nework) with modified text but some delegates requested additional time to review. See MCVideo requirements 40av (on-network) and 64av (off-network).
|  | 7.4 Call Termination | [16 empty] | TRUE | TRUE | TRUE | TRUE | TRUE | TRUE | TRUE | TRUE | TRUE | TRUE | TRUE | TRUE | TRUE | TRUE | TRUE | TRUE
| [R-7.4-001] | The MCPTT Service when operating off the network shall terminate a call after a period of inactivity. | Yes | Yes | Yes | No | No | No | Yes | No | Yes | No | Yes | Yes | Yes | TBD | Yes | Unclear, if this is needed for MCData in general. | TRUE | FALSE | TRUE | TRUE | FALSE | TRUE | TRUE | TRUE | TRUE | TRUE | TRUE | FALSE | TRUE | FALSE | TRUE | FALSE |  |  | Korea changed TBD, TBD to Yes, No.
| [R-7.4-002] | The MCPTT Service when operating off the network shall provide a mechanism for an MCPTT Administrator to preconfigure the inactivity timer. | Yes | Yes | Yes | No | No | No | Yes | No | Yes | No | Yes | Yes | Yes | TBD | Yes | Unclear, if this is needed for MCData in general. | TRUE | FALSE | TRUE | TRUE | FALSE | TRUE | TRUE | TRUE | TRUE | TRUE | TRUE | FALSE | TRUE | FALSE | TRUE | FALSE |  |  | Korea changed TBD, TBD to Yes, No.
| [R-7.4-003] | The MCPTT Service when operating off the network shall provide a mechanism for an MCPTT Administrator to preconfigure separately the limit for the total length of time of an MCPTT Group Call and an MCPTT Private Call. | Yes | Yes | Yes | No | Yes | Yes | Yes | No | Yes | TBD | Yes | Yes | Yes | TBD | Yes | Unclear, if this is needed for MCData in general. | TRUE | FALSE | TRUE | FALSE | TRUE | FALSE | TRUE | FALSE | TRUE | FALSE | TRUE | FALSE | TRUE | FALSE | TRUE | FALSE
| [R-7.4-004] | The MCPTT Service when operating off the network shall provide an indication to the Participants that the call is within a configurable amount of time before the call time limit is reached. | Yes | Yes | Yes | No | Yes | Yes | Yes | No | Yes | Yes | Yes | Yes | Yes | TBD | Yes | Unclear, if this is needed for MCData in general. | FALSE | TRUE | TRUE | FALSE | TRUE | TRUE | TRUE | FALSE | TRUE | TRUE | TRUE | TRUE | TRUE | FALSE | TRUE | FALSE
| [R-7.4-005] | The MCPTT Service when operating off the network shall provide an indication to the Participants that the call time limit has been reached. | Yes | Yes | Yes | No | Yes | Yes | Yes | No | Yes | Yes | Yes | Yes | Yes | TBD | Yes | Unclear, if this is needed for MCData in general. | TRUE | TRUE | TRUE | FALSE | TRUE | TRUE | TRUE | FALSE | TRUE | TRUE | TRUE | TRUE | TRUE | FALSE | TRUE | FALSE
| [R-7.4-006] | The MCPTT Service when operating off the network shall release the call when the call time limit has been reached. | Yes | Yes | Yes | No | Yes | Yes | Yes | No | Yes | Yes | Yes | Yes | Yes | TBD | Yes | Unclear, if this is needed for MCData in general. | TRUE | TRUE | TRUE | FALSE | TRUE | TRUE | TRUE | FALSE | TRUE | TRUE | TRUE | TRUE | TRUE | FALSE | TRUE | FALSE
|  | 7.5 Broadcast Group | [16 empty] | TRUE | TRUE | TRUE | TRUE | TRUE | TRUE | TRUE | TRUE | TRUE | TRUE | TRUE | TRUE | TRUE | TRUE | TRUE | TRUE
| [R-7.5-001] | The MCPTT Service when operating off the network shall support Broadcast Group Calls. | Yes | Yes | Yes | Yes | Yes | Yes | Yes | Yes | Yes | Yes | Yes | Yes | Yes | Yes | Yes | Unclear, if this is needed for MCData in general. Yes for messaging | TRUE | TRUE | TRUE | TRUE | TRUE | TRUE | TRUE | TRUE | TRUE | TRUE | TRUE | TRUE | TRUE | TRUE | TRUE | FALSE
| [R-7.5-002] | The MCPTT Service shall deliver an off-Network Broadcast Group Call to the members of a Broadcast Group who are within communication range, and who may be all of the MCPTT system users, or a subset thereof. | Yes | Yes | Yes | Yes | Yes | Yes | Yes | Yes | Yes | Yes | Yes | Yes | Yes | Yes | Yes | Unclear, if this is needed for MCData in general. Yes for messaging | TRUE | TRUE | TRUE | TRUE | TRUE | TRUE | TRUE | TRUE | TRUE | TRUE | TRUE | TRUE | TRUE | TRUE | TRUE | FALSE
|  | 7.7 MCPTT priority requirements | [16 empty] | TRUE | TRUE | TRUE | TRUE | TRUE | TRUE | TRUE | TRUE | TRUE | TRUE | TRUE | TRUE | TRUE | TRUE | TRUE | TRUE
| [R-7.7-001] | The Off-Network MCPTT Service shall assign to each MCPTT Group or Private Call: - an application layer pre-emption capability; - a capability to be pre-empted; and - an application layer priority value. | Yes | Yes | Yes | Yes | Yes | Yes | Interworking | Interworking | Yes | Yes | Yes | Yes | Yes | Yes | Yes | Yes | TRUE | TRUE | TRUE | TRUE | TRUE | TRUE | FALSE | FALSE | TRUE | TRUE | TRUE | TRUE | TRUE | TRUE | TRUE | TRUE
| [R-7.7-002] | The Off-Network MCPTT Service shall pass these attributes to the ProSe transport layer for the purposes of prioritizing the associated user data. | Yes | Yes | No | No | Yes | Yes | Yes | Yes | Yes | Yes | Yes | Yes | Yes | Yes | Yes | Yes | TRUE | TRUE | FALSE | FALSE | TRUE | TRUE | TRUE | TRUE | TRUE | TRUE | TRUE | TRUE | TRUE | TRUE | TRUE | TRUE |  |  | Korea changed TBD, TBD to Yes, Yes. See MCVideo Requirement 152av which is not in MCCore TS 22.280 and appears identical to MCPTT-R requirement R-7.7-002. MCVideo Requirement 152av shows common across all 3 services and needs to be moved from MCPTT-R to MCVideo TS 22.280.
| [R-7.7-003] | The Off-Network MCPTT Service shall support at least 8 configurable levels of priority. | Yes | Yes | Yes | Yes | Yes | Yes | Yes | Yes | Yes | Yes |  |  | Yes | Yes | Yes | Yes | TRUE | TRUE | TRUE | TRUE | TRUE | TRUE | TRUE | TRUE | TRUE | TRUE | FALSE | FALSE | TRUE | TRUE | TRUE | TRUE |  |  | See MCVideo Requirement 153av which is not in MCCore TS 22.280 and appears identical to MCPTT-R requirement R-7.7-003. MCVideo Requirement 153av shows common across all 3 services and needs to be moved from MCPTT-R to MCVideo TS 22.280.
|  | 7.8 Call types based on priorities | [16 empty] | TRUE | TRUE | TRUE | TRUE | TRUE | TRUE | TRUE | TRUE | TRUE | TRUE | TRUE | TRUE | TRUE | TRUE | TRUE | TRUE
|  | 7.8.1 MCPTT Emergency Group call requirements | [16 empty] | TRUE | TRUE | TRUE | TRUE | TRUE | TRUE | TRUE | TRUE | TRUE | TRUE | TRUE | TRUE | TRUE | TRUE | TRUE | TRUE
| [R-7.8.1-001] | The Off-Network MCPTT Service shall provide a mechanism for an authorized Participant of an off-network MCPTT Group call to change the status of the off-network MCPTT Group Call in progress to an off-network MCPTT Emergency Group Call. | Yes | Yes | Yes | Yes | Yes | Yes | Yes | Yes | Yes | Yes | Yes | Yes | Yes | Yes | Yes | Unclear, if this is needed for MCData in general. | TRUE | TRUE | TRUE | TRUE | TRUE | TRUE | TRUE | TRUE | TRUE | TRUE | TRUE | TRUE | TRUE | TRUE | TRUE | FALSE
| [R-7.8.1-002] | An off-network MCPTT UE that has initiated the MCPTT Emergency Group Call shall maintain knowledge of the in progress off-network MCPTT Emergency Group Call until it is cancelled. | Yes | Yes | Yes | Yes | Yes | Yes | Yes | Yes | Yes | Yes | Yes | Yes | Yes | Yes | Yes | Unclear, if this is needed for MCData in general. | TRUE | TRUE | TRUE | TRUE | TRUE | TRUE | TRUE | TRUE | TRUE | TRUE | TRUE | TRUE | TRUE | TRUE | TRUE | FALSE
| [R-7.8.1-003] | An off-network MCPTT UE initiating an off-network MCPTT Emergency Group Call shall be capable of transmitting its User ID and an indication that it is an off-network MCPTT Emergency Group Call to all other users in the call. | Yes | Yes | Yes | Yes | Yes | Yes | Yes | Yes | Yes | Yes | Yes | Yes | Yes | Yes | Yes | Unclear, if this is needed for MCData in general. | TRUE | TRUE | TRUE | TRUE | TRUE | TRUE | TRUE | TRUE | TRUE | TRUE | TRUE | TRUE | TRUE | TRUE | TRUE | FALSE
|  | 7.8.2 MCPTT Emergency Group call cancellation requirements | [16 empty] | TRUE | TRUE | TRUE | TRUE | TRUE | TRUE | TRUE | TRUE | TRUE | TRUE | TRUE | TRUE | TRUE | TRUE | TRUE | TRUE
| [R-7.8.2-001] | An indication of the cancellation of an off-network MCPTT Emergency Call and the identity of the cancelling user shall be transmitted to Affiliated MCPTT Group Members of the off-network MCPTT Emergency Group Call. | Yes | Yes | Yes | Yes | Yes | Yes | Yes | Yes | Yes | Yes | Yes | Yes | Yes | Yes | Yes | Unclear, if this is needed for MCData in general. | TRUE | TRUE | TRUE | TRUE | TRUE | TRUE | TRUE | TRUE | TRUE | TRUE | TRUE | TRUE | TRUE | TRUE | TRUE | FALSE
|  | 7.8.3 Imminent Peril Call | [16 empty] | TRUE | TRUE | TRUE | TRUE | TRUE | TRUE | TRUE | TRUE | TRUE | TRUE | TRUE | TRUE | TRUE | TRUE | TRUE | TRUE
| [R-7.8.3.1-001] | The Off-Network MCPTT Service shall provide a mechanism for an Affiliated MCPTT Group Member to initiate (or join) an off-network MCPTT Group call and set (or change) the status of the call to Imminent Peril. | Yes | Yes | Yes | Yes | Yes | Yes | Yes | Yes | Yes | Yes | Yes | Yes | Yes | Yes | Yes | Unclear, if this is needed for MCData in general. | TRUE | TRUE | TRUE | TRUE | TRUE | TRUE | TRUE | TRUE | TRUE | TRUE | TRUE | TRUE | TRUE | TRUE | TRUE | FALSE
| [R-7.8.3.1-002] | If an MCPTT Group has previously been configured to be used for Imminent Peril communications by the MCPTT User, that MCPTT Group shall be used for the call. | Yes | Yes | Yes | Yes | Yes | Yes | Yes | Yes | Yes | Yes | Yes | Yes | Yes | Yes | Yes | Unclear, if this is needed for MCData in general. | TRUE | TRUE | TRUE | TRUE | TRUE | TRUE | TRUE | TRUE | TRUE | TRUE | TRUE | TRUE | TRUE | TRUE | TRUE | FALSE
| [R-7.8.3.1-003] | The MCPTT Service when operating in off-network mode shall provide a mechanism, for an authorized Participant of an in progress off-network MCPTT Group call, to change the status of the call to an off-network MCPTT Imminent Peril group call. | Yes | Yes | Yes | Yes | Yes | Yes | Yes | Yes | Yes | Yes | Yes | Yes | Yes | Yes | Yes | Unclear, if this is needed for MCData in general. | TRUE | TRUE | TRUE | TRUE | TRUE | TRUE | TRUE | TRUE | TRUE | TRUE | TRUE | TRUE | TRUE | TRUE | TRUE | FALSE
| [R-7.8.3.1-004] | The off-network MCPTT UE that has initiated an MCPTT Imminent Peril group call shall be responsible for maintaining the knowledge of the Imminent Peril status until it is cancelled. | Yes | Yes | Yes | Yes | Yes | Yes | Yes | Yes | Yes | Yes | Yes | Yes | Yes | Yes | Yes | Unclear, if this is needed for MCData in general. | TRUE | TRUE | TRUE | TRUE | TRUE | TRUE | TRUE | TRUE | TRUE | TRUE | TRUE | TRUE | TRUE | TRUE | TRUE | FALSE
| [R-7.8.3.1-005] | The Off-Network MCPTT Service shall provide a mechanism to inform and keep updated other Participants of the MCPTT Group call regarding the Imminent Peril status of the call and regarding the User ID of the MCPTT User setting the status to Imminent Peril. | Yes | Yes | Yes | Yes | Yes | Yes | Yes | Yes | Yes | Yes | Yes | Yes | Yes | Yes | Yes | Unclear, if this is needed for MCData in general. | TRUE | TRUE | TRUE | TRUE | TRUE | TRUE | TRUE | TRUE | TRUE | TRUE | TRUE | TRUE | TRUE | TRUE | TRUE | FALSE
| [R-7.8.3.2-001] | An indication of the cancellation of the Imminent Peril status of an off-network MCPTT Imminent Peril group call and the User ID of the cancelling user shall be transmitted to Affiliated MCPTT Group Members of an off-network MCPTT Imminent Peril group call. | Yes | Yes | Yes | Yes | Yes | Yes | Yes | Yes | Yes | Yes | Yes | Yes | Yes | Yes | Yes | Unclear, if this is needed for MCData in general. | TRUE | TRUE | TRUE | TRUE | TRUE | TRUE | TRUE | TRUE | TRUE | TRUE | TRUE | TRUE | TRUE | TRUE | TRUE | FALSE
| [R-7.8.3.2-002] | If the Imminent Peril status of an MCPTT Imminent Peril group call is cancelled by an MCPTT User other than the user initiating the Imminent Peril status, then the Off-Network MCPTT Service shall provide a mechanism to clear the knowledge of the Imminent Peril status maintained at the UE of the initiating MCPTT User. | Yes | Yes | Yes | Yes | Yes | Yes | Yes | Yes | Yes | Yes | Yes | Yes | Yes | Yes | Yes | Unclear, if this is needed for MCData in general. | TRUE | TRUE | TRUE | TRUE | TRUE | TRUE | TRUE | TRUE | TRUE | TRUE | TRUE | TRUE | TRUE | TRUE | TRUE | FALSE
|  | 7.9 Location | [16 empty] | TRUE | TRUE | TRUE | TRUE | TRUE | TRUE | TRUE | TRUE | TRUE | TRUE | TRUE | TRUE | TRUE | TRUE | TRUE | TRUE
| [R-7.9-001] | An MCPTT UE shall be capable of transmitting its Location, if known, to other MCPTT UEs when operating off the network, subject to privacy restrictions. | Yes | Yes | Yes | Yes | Yes | Yes | Yes | Yes | Yes | Yes | Yes | Yes | Yes | Yes | Yes | Yes | TRUE | TRUE | TRUE | TRUE | TRUE | TRUE | TRUE | TRUE | TRUE | TRUE | TRUE | TRUE | TRUE | TRUE | TRUE | TRUE
|  | 7.10 Security | [16 empty] | TRUE | TRUE | TRUE | TRUE | TRUE | TRUE | TRUE | TRUE | TRUE | TRUE | TRUE | TRUE | TRUE | TRUE | TRUE | TRUE
| [R-7.10-001] | MCPTT UEs operating off the network shall be capable of protecting the confidentiality of Location and identity information conveyed to or from other MCPTT UEs. | Yes | Yes | Yes | Yes | Yes | Yes | Yes | Yes | Yes | Yes | Yes | Yes | Yes | Yes | Yes | Yes | TRUE | TRUE | TRUE | TRUE | TRUE | TRUE | TRUE | TRUE | TRUE | TRUE | TRUE | TRUE | TRUE | TRUE | TRUE | TRUE
| [R-7.10-002] | MCPTT UEs operating off the network shall be capable of authenticating the sender of messages carrying Location and identity information. | Yes | Yes | Yes | Yes | Yes | Yes | Yes | Yes | TBD | TBD | Yes | Yes | Yes | Yes | Yes | Yes | TRUE | TRUE | TRUE | TRUE | TRUE | TRUE | TRUE | TRUE | FALSE | FALSE | TRUE | TRUE | TRUE | TRUE | TRUE | TRUE
|  | 7.11 Audio MCPTT Call performance | [16 empty] | TRUE | TRUE | TRUE | TRUE | TRUE | TRUE | TRUE | TRUE | TRUE | TRUE | TRUE | TRUE | TRUE | TRUE | TRUE | TRUE
| [R-7.11.3-001] | Void. | N/A | N/A | N/A | N/A | N/A | N/A | N/A | N/A | N/A | N/A | N/A | N/A | N/A | N/A | N/A | N/A | TRUE | TRUE | TRUE | TRUE | TRUE | TRUE | TRUE | TRUE | TRUE | TRUE | TRUE | TRUE | TRUE | TRUE | TRUE | TRUE
|  | 7.12 Off-network MCPTT operations | [16 empty] | TRUE | TRUE | TRUE | TRUE | TRUE | TRUE | TRUE | TRUE | TRUE | TRUE | TRUE | TRUE | TRUE | TRUE | TRUE | TRUE
| [R-7.12-001] | Off-Network MCPTT Services shall be able to operate in the complete absence of any fixed infrastructure. | Yes | Yes | Yes | Yes | Yes | Yes | Yes | Yes | Yes | Yes | Yes | Yes | Yes | Yes | Yes | Yes | TRUE | TRUE | TRUE | TRUE | TRUE | TRUE | TRUE | TRUE | TRUE | TRUE | TRUE | TRUE | TRUE | TRUE | TRUE | TRUE
| [R-7.12-002] | Off-Network MCPTT Services shall only be available for authorized users. | Yes | Yes | Yes | Yes | Yes | Yes | Yes | Yes | Yes | Yes | Yes | Yes | Yes | Yes | Yes | Yes | TRUE | TRUE | TRUE | TRUE | TRUE | TRUE | TRUE | TRUE | TRUE | TRUE | TRUE | TRUE | TRUE | TRUE | TRUE | TRUE
| [R-7.12-003] | The MCPTT Service shall provide a mechanism for an MCPTT Administrator to authorize users for Off-Network MCPTT Services. | Yes | Yes | Yes | Yes | Yes | Yes | Yes | Yes | Yes | Yes | Yes | Yes | Yes | Yes | Yes | Yes | TRUE | TRUE | TRUE | TRUE | TRUE | TRUE | TRUE | TRUE | TRUE | TRUE | TRUE | TRUE | TRUE | TRUE | TRUE | TRUE
|  | 7.13 Off-Network UE functionality | [16 empty] | TRUE | TRUE | TRUE | TRUE | TRUE | TRUE | TRUE | TRUE | TRUE | TRUE | TRUE | TRUE | TRUE | TRUE | TRUE | TRUE
| [R-7.13-001] | An MCPTT UE shall be capable of off-network MCPTT communications and on-network MCPTT communications at the same time. | Yes | Yes | Yes | Yes | Yes | Yes | Yes | Yes | Yes | Yes | Yes | Yes | Yes | Yes | Yes | Yes | TRUE | TRUE | TRUE | TRUE | TRUE | TRUE | TRUE | TRUE | TRUE | TRUE | TRUE | TRUE | TRUE | TRUE | TRUE | TRUE
| [R-7.13-002] | When switching from on-network to off-network operation (either manually or automatically), an MCPTT UE should attempt to notify the MCPTT Service that it is leaving the network. | Yes | Yes | Yes | Yes | Yes | Yes | Yes | Yes | Yes | Yes | Yes | Yes | Yes | Yes | Yes | Yes | TRUE | TRUE | TRUE | TRUE | TRUE | TRUE | TRUE | TRUE | TRUE | TRUE | TRUE | TRUE | TRUE | TRUE | TRUE | TRUE
| [R-7.13-003] | Prior to automatically going off the network an MCPTT UE should attempt to make use of suitable ProSe UE-to-Network Relay in its proximity. | Yes | Yes | Yes | Yes | Yes | Yes | Yes | Yes | Yes | Yes | Yes | Yes | Yes | Yes | Yes | Yes | TRUE | TRUE | TRUE | TRUE | TRUE | TRUE | TRUE | TRUE | TRUE | TRUE | TRUE | TRUE | TRUE | TRUE | TRUE | TRUE
| [R-7.13-004] | Off-network MCPTT UEs shall support a minimum number of (N8) simultaneous off-network MCPTT calls. | Yes | Yes | No | No | Yes | Yes | No | No | Yes | Yes | Yes | Yes | Yes | Yes | TBD | Unclear, if this is needed for MCData in general. | TRUE | TRUE | FALSE | FALSE | TRUE | TRUE | FALSE | FALSE | TRUE | TRUE | TRUE | TRUE | TRUE | TRUE | FALSE | FALSE |  |  | Korea changed TBD, TBD to Yes, Yes
|  | 7.14 Switching to off-network MCPTT | [16 empty] | TRUE | TRUE | TRUE | TRUE | TRUE | TRUE | TRUE | TRUE | TRUE | TRUE | TRUE | TRUE | TRUE | TRUE | TRUE | TRUE
| [R-7.14-001] | An MCPTT UE shall be capable of automatically switching to a ProSe direct communications path for use of MCPTT when detecting an off-network (out of coverage) condition. | Yes | Yes | Yes | Yes | Yes | Yes | Yes | Yes | Yes | Yes | Yes | Yes | Yes | Yes | Yes | Yes | TRUE | TRUE | TRUE | TRUE | TRUE | TRUE | TRUE | TRUE | TRUE | TRUE | TRUE | TRUE | TRUE | TRUE | TRUE | TRUE
| [R-7.14-002] | A means shall be provided for an authorized MCPTT User to be able to manually switch between on-network operation and a ProSe direct communication path for use of Off-Network MCPTT Service while in network coverage. | Yes | Yes | Yes | Yes | Yes | Yes | Yes | Yes | Yes | Yes | Yes | Yes | Yes | Yes | Yes | Yes | TRUE | TRUE | TRUE | TRUE | TRUE | TRUE | TRUE | TRUE | TRUE | TRUE | TRUE | TRUE | TRUE | TRUE | TRUE | TRUE
| [R-7.14-003] | Subject to operator policy and/or network authorization, a means shall be provided for an authorized MCPTT User using a Public Safety ProSe-enabled UE to be able to manually switch between the on-network operation and a ProSe direct communication path for use of Off-Network MCPTT Service while in network coverage or out of network coverage. | Yes | Yes | Yes | Yes | Yes | Yes | Yes | Yes | Yes | Yes | Yes | Yes | Yes | Yes | Yes | Yes | TRUE | TRUE | TRUE | TRUE | TRUE | TRUE | TRUE | TRUE | TRUE | TRUE | TRUE | TRUE | TRUE | TRUE | TRUE | TRUE
|  | 7.15 Off-Network recording and audit requirements | [16 empty] | TRUE | TRUE | TRUE | TRUE | TRUE | TRUE | TRUE | TRUE | TRUE | TRUE | TRUE | TRUE | TRUE | TRUE | TRUE | TRUE
| [R-7.15-001] | The Off-Network MCPTT Service shall provide a mechanism to collect metadata for MCPTT Group Calls and MCPTT Private Calls (e.g., initiating MCPTT User ID, MCPTT Group ID) and non-call activities (e.g., changing group settings) from MCPTT UEs operating in off-network mode. Metadata shall be logged for both the transmitting Participant and the receiving Participant(s). | Yes | Yes | Yes | Yes | Yes | Yes | Yes | Yes | Yes | Yes | Yes | Yes | Yes | Yes | Yes | Yes | TRUE | TRUE | TRUE | TRUE | TRUE | TRUE | TRUE | TRUE | TRUE | TRUE | TRUE | TRUE | TRUE | TRUE | TRUE | TRUE
| [R-7.15-002] | Upon return to on-network operation, the MCPTT Service shall provide a mechanism to retrieve call and non-call activity metadata from an MCPTT UE that has collected such metadata while operating in off-network mode. | Yes | Yes | Yes | Yes | Yes | Yes | Yes | Yes | Yes | Yes | Yes | Yes | Yes | Yes | Yes | Yes | TRUE | TRUE | TRUE | TRUE | TRUE | TRUE | TRUE | TRUE | TRUE | TRUE | TRUE | TRUE | TRUE | TRUE | TRUE | TRUE
|  | 7.16 Off-network UE-to-UE Relay | [16 empty] | TRUE | TRUE | TRUE | TRUE | TRUE | TRUE | TRUE | TRUE | TRUE | TRUE | TRUE | TRUE | TRUE | TRUE | TRUE | TRUE
|  | 7.16.1 Private Calls | [16 empty] | TRUE | TRUE | TRUE | TRUE | TRUE | TRUE | TRUE | TRUE | TRUE | TRUE | TRUE | TRUE | TRUE | TRUE | TRUE | TRUE
| [R-7.16.1-001] | The Off-Network MCPTT Service shall provide a means by which the MCPTT User of a (source) UE can make an MCPTT Private Call to the MCPTT User of a (target) UE via a ProSe UE-to-UE Relay. | Yes | Yes | Yes | Yes | No | No | Yes | Yes | Yes | Yes | Yes | Yes | Yes | Yes | Yes | Unclear, if this is needed for MCData in general. | TRUE | TRUE | TRUE | TRUE | FALSE | FALSE | TRUE | TRUE | TRUE | TRUE | TRUE | TRUE | TRUE | TRUE | TRUE | FALSE
| [R-7.16.1-002] | The Off-Network MCPTT Service shall provide a mechanism for a source MCPTT User to query whether a particular target MCPTT User is within ProSe direct communication range. | Yes | Yes | Yes | Yes | No | No | Yes | Yes | Yes | Yes | Yes | Yes | Yes | Yes | Yes | Unclear, if this is needed for MCData in general. | TRUE | TRUE | TRUE | TRUE | FALSE | FALSE | TRUE | TRUE | TRUE | TRUE | TRUE | TRUE | TRUE | TRUE | TRUE | FALSE
| [R-7.16.1-003] | An MCPTT UE shall be able to: · discover whether the UE of the target MCPTT User is itself within direct communication range of the source UE; and if not · instead discover whether the UE of the target MCPTT User is within communication range of a ProSe UE-to-UE Relay that is within direct communication range of the source UE. | Yes | Yes | Yes | Yes | No | No | Yes | Yes | Yes | Yes | Yes | Yes | Yes | Yes | Yes | Unclear, if this is needed for MCData in general. | TRUE | TRUE | TRUE | TRUE | FALSE | FALSE | TRUE | TRUE | TRUE | TRUE | TRUE | TRUE | TRUE | TRUE | TRUE | FALSE
|  | 7.16.2 Group Calls | [16 empty] | TRUE | TRUE | TRUE | TRUE | TRUE | TRUE | TRUE | TRUE | TRUE | TRUE | TRUE | TRUE | TRUE | TRUE | TRUE | TRUE
| [R-7.16.2-001] | An MCPTT Administrator or authorized user shall be able to configure a ProSe-enabled UE, authorized to act as a ProSe UE-to-UE Relay, to relay any received MCPTT transmissions for one (or more) specified MCPTT Groups. | Yes | Yes | Yes | Yes | Yes | Yes | Yes | Yes | Yes | Yes | Yes | Yes | Yes | Yes | Yes | Yes | TRUE | TRUE | TRUE | TRUE | TRUE | TRUE | TRUE | TRUE | TRUE | TRUE | TRUE | TRUE | TRUE | TRUE | TRUE | TRUE
| [R-7.16.2-002] | An MCPTT UE receiving both the original MCPTT Group transmission and a relayed transmission shall be able to associate the two transmissions, correctly order a mixture of packets (received directly and indirectly) and identify duplicate packets. | Yes | Yes | Yes | Yes | Yes | Yes | Yes | Yes | Yes | Yes | Yes | Yes | Yes | Yes | Yes | Yes | TRUE | TRUE | TRUE | TRUE | TRUE | TRUE | TRUE | TRUE | TRUE | TRUE | TRUE | TRUE | TRUE | TRUE | TRUE | TRUE
[19 empty] | TRUE | TRUE | TRUE | TRUE | TRUE | TRUE | TRUE | TRUE | TRUE | TRUE | TRUE | TRUE | TRUE | TRUE | TRUE | TRUE
| MCPTT Index | S1-154483 Anaheim Additional Requirements | MCVideo | MCData | MCVideo | MCData | MCVideo | MCData | MCVideo | MCData | MCVideo | MCData | MCVideo | MCData | MCVideo | MCData | MCVideo | MCData | TRUE | TRUE | TRUE | TRUE | TRUE | TRUE | TRUE | TRUE | TRUE | TRUE | TRUE | TRUE | TRUE | TRUE | TRUE | TRUE
[19 empty] | TRUE | TRUE | TRUE | TRUE | TRUE | TRUE | TRUE | TRUE | TRUE | TRUE | TRUE | TRUE | TRUE | TRUE | TRUE | TRUE
| [R-5.7.2.1.1-014] | While In-progress Emergency status is maintained for an MCPTT Group call, the MCPTT Service shall provide the User ID of the initiator of the In-progress Emergency status and an indication that it is an MCPTT Emergency group call to existing and Late call entry Affiliated MCPTT Group Members. | Yes | Yes | TBD | TBD | Yes | Yes | Yes | Yes | Yes | Yes | Yes | Yes | Yes | Yes | TBD | Unclear, if this is needed for MCData in general. | TRUE | TRUE | FALSE | FALSE | TRUE | TRUE | TRUE | TRUE | TRUE | TRUE | TRUE | TRUE | TRUE | TRUE | FALSE | FALSE |  |  | Korea changed TBD, TBD to Yes, Yes. See similar MCCoRe TS 22.280 requirement R-5.7.2.2.1-006 for Imminent Peril Group Communication that was added into MCCoRe TS 22.280 based on contribution S1-160432.
[19 empty] | TRUE | TRUE | TRUE | TRUE | TRUE | TRUE | TRUE | TRUE | TRUE | TRUE | TRUE | TRUE | TRUE | TRUE | TRUE | TRUE
| MCPTT Index | S1-154546 Anaheim Additional Requirements | MCVideo | MCData | MCVideo | MCData | MCVideo | MCData | MCVideo | MCData | MCVideo | MCData | MCVideo | MCData | MCVideo | MCData | MCVideo | MCData | TRUE | TRUE | TRUE | TRUE | TRUE | TRUE | TRUE | TRUE | TRUE | TRUE | TRUE | TRUE | TRUE | TRUE | TRUE | TRUE
[19 empty] | TRUE | TRUE | TRUE | TRUE | TRUE | TRUE | TRUE | TRUE | TRUE | TRUE | TRUE | TRUE | TRUE | TRUE | TRUE | TRUE
| [R-6.15.4.2-002a] | The KPIs defined in this subclause shall apply to MCPTT users who have affiliated or have been affiliated by the network and are now performing late call entry due to activity on the affiliated group. | No | No | No | No | Yes | Yes | No | No | No | No | Yes | Yes | No | No | No | No | TRUE | TRUE | TRUE | TRUE | FALSE | FALSE | TRUE | TRUE | TRUE | TRUE | FALSE | FALSE | TRUE | TRUE | TRUE | TRUE

## MCData
|  |  | US DoC |  | UK HO |  | French MOI |  | Police of the Netherlands |  | Korea |  | Huawei |  | Harris | [16 empty] | US DoC Comments | Harris Agrees? | Harris Core? | Harris Comment | UKHO Comments | UKHO Category
| MCData Index | TR 22.880 V1.0.0 (2015-09) MCDataService requirements : 5 On network Use Cases | MCPTT | MCVideo | MCPTT | MCVideo | MCPTT | MCVideo | MCPTT | MCVideo | MCPTT | MCVideo | MCPTT | MCVideo | MCPTT | MCVideo
MCDATA affiliation process (on network, off network, IOPS) 5.1
| 1d | The MCDATA service shall support an MCDATA user’s ability to affiliate to one or more MCDATA groups. | Yes | Yes | Yes | Yes | Yes | Yes | Yes | Yes | Yes | Yes | Yes | Yes | Yes | Yes |  | TRUE | TRUE | TRUE | TRUE | TRUE | TRUE | TRUE | TRUE | TRUE | TRUE | TRUE | TRUE | TRUE | TRUE | Requirement 1d appears to be covered by TS22.280 MCCoRe requirement R-5.1.5-003. | Yes | Included |  | Yes - already in | INCLUDED
|  | Air ground air communications (On network) 5.2 | [15 empty] | TRUE | TRUE | TRUE | TRUE | TRUE | TRUE | TRUE | TRUE | TRUE | TRUE | TRUE | TRUE | TRUE | TRUE
| 2d | The MCDATA service shall provide air ground air communications. | No | Yes | TBD | TBD | Yes | Yes | Yes | Yes | Yes | Yes | Yes | Yes | Yes | Yes |  | FALSE | TRUE | FALSE | FALSE | TRUE | TRUE | TRUE | TRUE | TRUE | TRUE | TRUE | TRUE | TRUE | TRUE | Korea changed TBD, TBD to Yes, Yes. Requirement 2d Similar to MCVideo requirement 68v. Requirement 2d appears covered by MCCoRe TS 22.280 Air Ground Air communications requirement R-9.2-001. See contribution S1-160468. | Yes | Included |  | Yes - already in | INCLUDED
|  | Large data distribution 5.3 | [15 empty] | TRUE | TRUE | TRUE | TRUE | TRUE | TRUE | TRUE | TRUE | TRUE | TRUE | TRUE | TRUE | TRUE | TRUE
| 3d | The 3GPP network shall be able to broadcast data to group in an specific geographic area. | Yes | Yes | Yes | Yes | Yes | Yes | Yes | Yes | Yes | Yes | Yes | Yes | Yes | Yes |  | TRUE | TRUE | TRUE | TRUE | TRUE | TRUE | TRUE | TRUE | TRUE | TRUE | TRUE | TRUE | TRUE | TRUE | MCCoRe TS 22.280 Broadcast Group requirement R-6.5.1-002 indicates "The MCX Service shall support Broadcast Group Communications to a dynamically defined geographic area." | Yes | Included |  | Yes - already in | INCLUDED
S1-161104 | 4d | The 3GPP network shall be able to broadcast data to group with an specific priority. | Yes | Yes | Yes | Yes | Yes | Yes | Yes | Yes | Yes | Yes | Yes | Yes | Yes | Yes |  | TRUE | TRUE | TRUE | TRUE | TRUE | TRUE | TRUE | TRUE | TRUE | TRUE | TRUE | TRUE | TRUE | TRUE | See MCCoRe TS 22.280 Broadcast Group requirement R-5.2.2-004, and R-5.2.3-002. | Yes | Needed | MCCoRe requirements need to be tweaked to clarify inter-service priority of broadcast groups | Yes - satisfied by what is already in | IMPLICITLY INCLUDED
|  | Receiving and Transmitting Data and Voice 5.4 | [15 empty] | TRUE | TRUE | TRUE | TRUE | TRUE | TRUE | TRUE | TRUE | TRUE | TRUE | TRUE | TRUE | TRUE | TRUE
| 5d | The MCData Service shall allow an MCData UE to be receiving or transmitting voice in an MCPTT Group Call while simultaneously receiving data. | Yes | Yes | Interworking | Interworking | Yes | Yes | Interworking | Interworking | Yes | Yes | Yes | Yes | Yes | Yes |  | TRUE | TRUE | FALSE | FALSE | TRUE | TRUE | FALSE | FALSE | TRUE | TRUE | TRUE | TRUE | TRUE | TRUE | Covered by TS 22.280 MCCoRe interworking requirements R-8.2.2-001 through R-8.2.2-005 based on agreed MCCoRe contribution S1-160465. | Yes | Included |  | Yes - already in | INCLUDED
| 6d | The MCData Service shall allow an MCData UE to be receiving or transmitting data while simultaneously receiving a voice. | Yes | Yes | Interworking | Interworking | Yes | Yes | Interworking | Interworking | Yes | Yes | Yes | Yes | Yes | Yes |  | TRUE | TRUE | FALSE | FALSE | TRUE | TRUE | FALSE | FALSE | TRUE | TRUE | TRUE | TRUE | TRUE | TRUE | Covered by TS 22.280 MCCoRe interworking requirements R-8.2.2-001 through R-8.2.2-005 based on agreed MCCoRe contribution S1-160465. | Yes | Included |  | Yes - already in | INCLUDED
|  | Management of Different Combination of Voice and Data 5.5 | [15 empty] | TRUE | TRUE | TRUE | TRUE | TRUE | TRUE | TRUE | TRUE | TRUE | TRUE | TRUE | TRUE | TRUE | TRUE
| 7d | The MCData service shall provide a mechanism to integrate a MCData and MCVideo Group transmissions. | Yes | Yes | Interworking | Interworking | Yes | Yes | Interworking | Interworking | Yes | Yes | Yes | Yes | Yes | Yes |  | TRUE | TRUE | FALSE | FALSE | TRUE | TRUE | FALSE | FALSE | TRUE | TRUE | TRUE | TRUE | TRUE | TRUE | Korea changed TBD, TBD to Yes, Yes. Covered by TS 22.280 MCCoRe interworking requirement R-8.4.2-001 based on agreed contribution S1-160465. | Yes | Included |  | Yes - already in | INCLUDED
| 8d | The MCData service shall provide a mechanism for an MCData Administrator or authorized user to configure which combination of media types (e.g., data and voice) shall be transmitted to an MCData Group. | Yes | Yes | Yes and interworking | Yes and interworking | Yes | Yes | Interworking | Interworking | Yes | Yes | Yes | Yes | Yes | Yes | 160124 | TRUE | TRUE | FALSE | FALSE | TRUE | TRUE | FALSE | FALSE | TRUE | TRUE | TRUE | TRUE | TRUE | TRUE | Covered by TS 22.280 MCCoRe interworking requirement R-8.4.2-001 based on agreed contribution S1-160465. | Yes | Included |  | Yes - satisfied by what is already in | IMPLICITLY INCLUDED
| 9d | The MCData service shall provide a mechanism for an MCData Administrator or authorized user to configure which combination of media types (e.g., data and voice) shall be transmitted to an MCData User. | Yes | Yes | Yes and interworking | Yes and interworking | Yes | Yes | Interworking | Interworking | Yes | Yes | Yes | Yes | Yes | Yes | 160124 | TRUE | TRUE | FALSE | FALSE | TRUE | TRUE | FALSE | FALSE | TRUE | TRUE | TRUE | TRUE | TRUE | TRUE | Covered by TS 22.280 MCCoRe interworking requirement R-8.4.2-001 based on agreed contribution S1-160465. | Yes | Included |  | Yes - satisfied by what is already in | IMPLICITLY INCLUDED
|  | Concurrency of data and MCPTT service 5.6 | [15 empty] | TRUE | TRUE | TRUE | TRUE | TRUE | TRUE | TRUE | TRUE | TRUE | TRUE | TRUE | TRUE | TRUE | TRUE
| 10d | The 3GPP network shall be able to support concurrency of a MCPTT group call and mission critical data transmission to that group. | Yes | Yes | Interworking (see also 5d/6d) | Interworking (see also 5d/6d) | Yes | Yes | Interworking | Interworking | Yes | Yes | Yes | Yes | Yes | Yes |  | TRUE | TRUE | FALSE | FALSE | TRUE | TRUE | FALSE | FALSE | TRUE | TRUE | TRUE | TRUE | TRUE | TRUE | Covered by TS 22.280 MCCoRe interworking requirements R-8.2.2-001 through R-8.2.2-005 based on agreed contribution S1-160465. | Yes | Included |  | Yes - already in - also R-8.4.2-001 to 003 apply | INCLUDED
| 11d | MCData service and MCPTT service shall be able to use the same service profile (e.g. group membership) and capabilities (e.g. floor control). | Yes | Yes | Interworking | Interworking | Yes | Yes | Interworking | Interworking | Yes | Yes | Yes | Yes | Yes | Yes |  | TRUE | TRUE | FALSE | FALSE | TRUE | TRUE | FALSE | FALSE | TRUE | TRUE | TRUE | TRUE | TRUE | TRUE | Covered by TS 22.280 MCCoRe interworking requirement R-8.4.2-001 based on agreed contribution S1-160465. | Yes | Included |  | Yes - satisfied by what is already in - also R-8.4.2-003 applies | IMPLICITLY INCLUDED
| 12d | 3GPP system shall provide a mechanism to dynamically prioritize MCData over MCPTT or vice versa. | Yes | Yes | Interworking | Interworking | Yes | Yes | Interworking | Interworking | Yes | Yes | Yes | Yes | Yes | Yes | 160062 | TRUE | TRUE | FALSE | FALSE | TRUE | TRUE | FALSE | FALSE | TRUE | TRUE | TRUE | TRUE | TRUE | TRUE | Requirement 12d appears to be covered by MCCoRe TS 22.280 requirement R-8.5.2-003 based on MCCoRe contribution S1-160465. See also MCVideo requirement 65v. | ? | Included | Multiple places where this ability is required in 22.280. | No - satisfied by what is already in - R-8.5.2-001 & 003 cover this. | IMPLICITLY INCLUDED
|  | Management of Different Sources of Data 5.7 | [15 empty] | TRUE | TRUE | TRUE | TRUE | TRUE | TRUE | TRUE | TRUE | TRUE | TRUE | TRUE | TRUE | TRUE | TRUE
S1-161106-161371 | 13d | The MCData service shall provide a mechanism for a dispatcher or authorized user to configure which data sources shall be able to transmit data to an MCData Group. | No | Yes | No | Yes | No | Yes | No | Yes | No | Yes | Yes | Yes | No | Yes |  | TRUE | TRUE | TRUE | TRUE | TRUE | TRUE | TRUE | TRUE | TRUE | TRUE | FALSE | TRUE | TRUE | TRUE | Requirement 13d appears to be common for MCData and MCVideo. See MCVideo requirements 66v and 67v which appear in MCVideo TS 22.281 as requirements R-5.2.5.2-007 and R-5.2.5.2-008 (Contribution S1-160346). MCData Requirement 13d and 14d do not appear in MCData TS 22.282 or MCCoRe TS 22.280. Move MCVideo requirement R-5.2.5.2-007 and R-5.2.5.2-008 to MCCoRe TS 22.280 and remove from MCVideo TS 22.281 to cover MCVideo TS22.281 requirements 66v and 67v and MCData TS22.282 requirements 13d and 14d. | Yes | Needed | Based on a funky use case for controlling the source of data which is allowed to talk to a UE. Perhaps a simple example - weather for current location instead of weather for other locations. | Yes - a suitably worded requirement is needed in MCCore | NEEDED
S1-161106-161371 | 14d | The MCData service shall provide a mechanism for a dispatcher or authorized user to configure which data sources shall be able to transmit data to an MCData User. | No | Yes | No | Yes | No | Yes | No | Yes | No | Yes | Yes | Yes | No | Yes |  | TRUE | TRUE | TRUE | TRUE | TRUE | TRUE | TRUE | TRUE | TRUE | TRUE | FALSE | TRUE | TRUE | TRUE | Requirement 14d appears to be common for MCData and MCVideo. See MCVideo TS22.281 requirements 66v and 67v which appear in MCVideo TS 22.281 as requirements R-5.2.5.2-007 and R-5.2.5.2-008 (Contribution S1-160346). MCData Requirement 13d and 14d do not appear in MCData TS 22.282 or MCCoRe TS 22.280. Move MCVideo requirement R-5.2.5.2-007 and R-5.2.5.2-008 to MCCoRe TS 22.280 and remove from MCVideo TS 22.281 to cover MCVideo TS22.281 requirements 66v and 67v and MCData TS22.282 requirements 13d and 14d. | Yes | Needed | One could argue that it's common to all if you interpret "Data" loosely. Example - when roaming to help in a disaster one might want "local PTT/Status/E-Alerts" to be routed to the UE instead of Home system PTT and data. | Yes - a suitably worded requirement is needed in MCCore | NEEDED
|  | Situational awareness 5.8 | [15 empty] | TRUE | TRUE | TRUE | TRUE | TRUE | TRUE | TRUE | TRUE | TRUE | TRUE | TRUE | TRUE | TRUE | TRUE
| 15d | The MCData UEs shall be able to send data messages to other members of a MCData group. | Yes | Yes | Yes | Yes | Yes | Yes | Yes | Yes | Yes | Yes | Yes | Yes | Yes | Yes |  | TRUE | TRUE | TRUE | TRUE | TRUE | TRUE | TRUE | TRUE | TRUE | TRUE | TRUE | TRUE | TRUE | TRUE | Can not find this requirement as written in MCData TS 22.282. Requirement shows common across all 3 services. Could this be covered by MCCoRe TS 22.280 requirement R-5.1.1-002 on group communicatoin ("[R-5.1.1-002] The MCX Service shall provide a mechanism by which an MCX UE makes a 1-to-many MCX Service transmission to any MCX Service Group(s) for which the current MCX User is authorized"?) | Yes | Included |  | No - I agree with the US DoC analysis but think this is a bit unusual and I do not agree that R-5.1.1-002 covers it. It will for Data but we have all marked that it is needed also for speech and video. I think we should keep our messaging capability definition in MCData (14av - 32av) and indicate in MCCore that it is usual to want to support any type of service with some messaging capability as defined in MCData. We also need to decide what we do with Emergency and Location messaging. I would support that being a special case of the MCData messaging capability such that MCCore would refer in an always required sense to requirements specified in MCData. If we don't do this we have a partly defined solution in one place and the rest in another. We can also make the same argument for streamed data etc. | MCData ONLY requirement but probably needs referncing from MCCoRe
| 16d | The MCDATA service shall provide a mechanism by which a user makes a one-to-many data transmission in on network mode. | Yes | Yes | Yes | Yes | Yes | Yes | Yes | Yes | Yes | Yes | Yes | Yes | Yes | Yes |  | TRUE | TRUE | TRUE | TRUE | TRUE | TRUE | TRUE | TRUE | TRUE | TRUE | TRUE | TRUE | TRUE | TRUE | Requirement 16d shows as common across all 3 services. Requirement 16d was combined with requirement 19d and provided as MCData requirement 16av towards end of spreadsheet. The responses for 16av do not show as common agreed. Requirement 16av appears in MCData TS 22.282 as R-5.2.2-003 based on contribution S1-160451. | Yes | Needed | As a generic MCX one-to-one or one-to-many transmission then it seems common. | No - already in - but… 16d, and 19d are part of 22.880-6.8 which describes a message based application and as such has little to do with other services. The requirement on it's own, as it appears here, is very general and seems to apply to any and every data comm and so is easily mappable to any other service and as such is already covered in MCCore. 16av is discussed at the point it occurs below. | INCLUDED
| 17d | The MCDATA service shall provide a mechanism by which a user makes a one-to-many data transmission in IOPS mode. | Yes | Yes | Yes | Yes | Yes | Yes | Yes | Yes | Yes | Yes | Yes | Yes | Yes | Yes |  | TRUE | TRUE | TRUE | TRUE | TRUE | TRUE | TRUE | TRUE | TRUE | TRUE | TRUE | TRUE | TRUE | TRUE | Requirement 17d shows as common across all 3 services. Requirement 17d was combined with requirement 20d and provided as MCData requirement 17av towards end of spreadsheet. The responses for 17av do not show as common agreed. Requirement 17av appears in MCData TS 22.282 as R-5.2.2-004 based on contribution S1-160451. | Yes | Needed | As a generic MCX one-to-one or one-to-many transmission then it seems common. | No - a suitably worded requirement is needed in MCCore. IOPS was not in MCPTT probably as not a R13 item. It should be added unless we assume IOPS is sufficiently low layer that it has no service level knock on effect - also see answer to 16d. 17av dealt with below. | NEEDED
| 18d | The MCDATA service shall provide a mechanism by which a user makes one-to-many data transmission in off network mode. | Yes | Yes | Yes | Yes | Yes | Yes | Yes | Yes | Yes | Yes | Yes | Yes | Yes | Yes |  | TRUE | TRUE | TRUE | TRUE | TRUE | TRUE | TRUE | TRUE | TRUE | TRUE | TRUE | TRUE | TRUE | TRUE | Requirement 18d shows as common across all 3 services. Requirement 18d was combined with requirement 21d and provided as MCData requirement 18av towards end of spreadsheet. The responses for 18av do not show as common agreed. Requirement 18av appears in MCData TS 22.282 as R-5.2.2-005 based on contribution S1-160451. | Yes | Needed | As a generic MCX one-to-one or one-to-many transmission then it seems common. | No - already in MCCore section 5. - see also answer to 16d-17d | INCLUDED
|  | Sending a multimedia message to another user (on network, off network, IOPS) 5.9 | [15 empty] | TRUE | TRUE | TRUE | TRUE | TRUE | TRUE | TRUE | TRUE | TRUE | TRUE | TRUE | TRUE | TRUE | TRUE
| 19d | The MCDATA service shall provide a mechanism by which a user makes a 1-to-1 data transmission in on network mode. | Yes | Yes | Yes | Yes | Yes | Yes | Yes | Yes | Yes | Yes | Yes | Yes | Yes | Yes |  | TRUE | TRUE | TRUE | TRUE | TRUE | TRUE | TRUE | TRUE | TRUE | TRUE | TRUE | TRUE | TRUE | TRUE | Requirement 19d shows as common across all 3 services. Requirement 19d was combined with requirement 16d and provided as MCData requirement 16av towards end of spreadsheet. The responses for 16av do not show as common agreed. Requirement 16av appears in MCData TS 22.282 as R-5.2.2-003 based on contribution S1-160451. | Yes | Needed | As a generic MCX one-to-one or one-to-many transmission then it seems common. | No - already in. See answer to 16d | INCLUDED
| 20d | The MCDATA service shall provide a mechanism by which a user makes a 1-to-1 data transmission in IOPS mode. | Yes | Yes | Yes | Yes | Yes | Yes | Yes | Yes | Yes | Yes | Yes | Yes | Yes | Yes |  | TRUE | TRUE | TRUE | TRUE | TRUE | TRUE | TRUE | TRUE | TRUE | TRUE | TRUE | TRUE | TRUE | TRUE | Requirement 20d shows as common across all 3 services. Requirement 20d was combined with requirement 17d and provided as MCData requirement 17av towards end of spreadsheet. The responses for 17av do not show as common agreed. Requirement 17av appears in MCData TS 22.282 as R-5.2.2-004 based on contribution S1-160451. | Yes | Needed | As a generic MCX one-to-one or one-to-many transmission then it seems common. | No - not yet in but covered with solution to 17d. See answer to 17d | NEEDED (see 17d)
| 21d | The MCDATA service shall provide a mechanism by which a user makes a 1 to 1 data transmission in off network mode. | Yes | Yes | Yes | Yes | Yes | Yes | Yes | Yes | Yes | Yes | Yes | Yes | Yes | Yes |  | TRUE | TRUE | TRUE | TRUE | TRUE | TRUE | TRUE | TRUE | TRUE | TRUE | TRUE | TRUE | TRUE | TRUE | Requirement 21d shows as common across all 3 services. Requirement 21d was combined with requirement 18d and provided as MCData requirement 18av towards end of spreadsheet. The responses for 18av do not show as common agreed. Requirement 18av appears in MCData TS 22.282 as R-5.2.2-005 based on contribution S1-160451. | Yes | Needed | As a generic MCX one-to-one or one-to-many transmission then it seems common. | No - already in. See answer to 18d | INCLUDED
|  | Managing data group communications (on network, off network, IOPS) 5.10 | [15 empty] | TRUE | TRUE | TRUE | TRUE | TRUE | TRUE | TRUE | TRUE | TRUE | TRUE | TRUE | TRUE | TRUE | TRUE
| 22d | The data group communication service shall provide a mechanism to link different multimedia messages in a one to many conversation. | No | No | No | No | No | No | No | No | No | No | No | No | TBD | TBD |  | TRUE | TRUE | TRUE | TRUE | TRUE | TRUE | TRUE | TRUE | TRUE | TRUE | TRUE | TRUE | FALSE | FALSE | Korea changed TBD, TBD to No, No. MCData requirements 22d appears to have been deleted by contribution S1-160453 for MCData TS22.282 clause 6.1.1.2 requirements R-6.1.1.2-001 through -012. | Yes | Needed | Time aligned reception of voice, video and data is important. Example - If the data source is annotating the video, then the ability to associate it with specific moments is important. It also seems like we need a way to correlate multi-media messages/talkspurts/ videos , at least for post-analysis/ reconstruction. | No - Not needed in MCCore. - It wasn't specifically deleted in MCData as 22d was in the TR. S1-160453 introduced some other requirements around conversation management such that this one became a duplicate so perhaps best to say 22d has been superseded by R-6.1.1.2-001 in S1-160453, also in R.5.2.2-012 & 013 | MCData ONLY
| 23d | The conversation will have a hang time [NX] after which the last message can not be answered. | No | No | No | No | No | No | No | No | No | No | Yes | Yes | Yes | Yes |  | TRUE | TRUE | TRUE | TRUE | TRUE | TRUE | TRUE | TRUE | TRUE | TRUE | FALSE | FALSE | FALSE | FALSE | Korea changed TBD, TBD to No, No. MCData requirements 23d appears modified in MCData TS22.282 clause 6.1.1.2 requirement R-6.1.1.2-006 and R-6.1.1.2-007 based on contribution S1-160453. | Yes | Needed | For streaming data stuff. Anytime you stream something you need to be able to give up the resources if you are idle for too long. | Yes - Not needed in MCCore | MCData ONLY
| 24d | The MCDATA service shall provide a mean for an administrator to configure the hang time. | No | No | No | No | No | No | Yes | Yes | No | No | Yes | Yes | Yes | Yes |  | TRUE | TRUE | TRUE | TRUE | TRUE | TRUE | FALSE | FALSE | TRUE | TRUE | FALSE | FALSE | FALSE | FALSE | Korea changed TBD, TBD to No, No. MCData requirements 24d "Administrator" is not mentioned in MCData TS22.282 clause 6.1.1.2. See R-6.1.1.2-008 for "configurable" from contribution S1-160453. | Yes | Needed | Generic hang time Administrator config requirement is needed. | Yes - Not needed in MCCore. | MCData ONLY
| 25d | The system shall be able to log any message and conversation in on network mode. | Yes | Yes | Yes | Yes | No | No | Yes | Yes | Yes | Yes | Yes | Yes | Yes | Yes |  | TRUE | TRUE | TRUE | TRUE | FALSE | FALSE | TRUE | TRUE | TRUE | TRUE | TRUE | TRUE | TRUE | TRUE | MCData requirement 25d "log any message and conversation in on network mode" is not mentioned in MCData TS22.282 clause 6.1.1.2 requirements R-6.1.1.2-001 through -012. | Yes | Needed | Sure, log everything you can | Yes - already covered by MCCore (R-6.16.4-001) so no more change needed. | INCLUDED
| 26d | The MCDATA service shall enable multiple one to one concurrent conversations. | Yes | Yes | No | No | No | No | Yes | Yes | No | No | No | No | Yes | Yes |  | FALSE | FALSE | TRUE | TRUE | TRUE | TRUE | FALSE | FALSE | TRUE | TRUE | TRUE | TRUE | FALSE | FALSE | Korea changed TBD, TBD to No, No. MCData requirement 26d appears modified in MCData TS22.282 clause 6.1.1.2 requirement R-6.1.1.2-009 from contribution S1-160453. Based on the initial requirement 26d text I thought of this as multiple concurrent one-to-one communications for the same user. For example transmitting or receiving voice in a Private Call while while concurrently transmitting a one-to-one real time video communication (TR 22.879 Use Case 5.3). See MCCoRe TS 22.280 requirement R-8.2.2-003, R-8.2.2-004 and R-8.2.2-005 for concurrent operation of different MCX Services. | Yes | Needed | Analogous to receiving multiple voice or video calls at the same time. Consoles definitely. Example: multiple sensors on your body, or from somebody else's body. Might apply to voice depending whether you are the transmitter or receiver in the word "same". | Yes - Not needed in MCCore - conversation management already covered in MCData (R-6.1.1.2-008), also in R.5.2.2-012 & 013 | MCData ONLY
|  | Managing a one to one data communications (on network, off network, IOPS) 5.11 | [15 empty] | TRUE | TRUE | TRUE | TRUE | TRUE | TRUE | TRUE | TRUE | TRUE | TRUE | TRUE | TRUE | TRUE | TRUE
| 27d | The MCDATA service shall provide a mechanism to link different multimedia messages in a one to one conversation. | No | No | No | No | No | No | No | No | No | No | No | No | No | Yes |  | TRUE | TRUE | TRUE | TRUE | TRUE | TRUE | TRUE | TRUE | TRUE | TRUE | TRUE | TRUE | TRUE | FALSE | Korea changed TBD, TBD to No, No. MCData requirements 27d appears to have been deleted by contribution S1-160453 for MCData TS22.282 clause 6.1.1.2 requirements R-6.1.1.2-001 through -012. | Yes | Needed | Per above: Time aligned reception of voice, video and data is important. Need a way to correlate multi-media messages/talkspurts/videos , at least for post-analysis/ reconstruction. | No - Not needed in MCCore. - See answer to 22d | MCData ONLY
| 28d | The conversation will have a hang time after which the last message can not be answered. | No | No | No | No | No | No | No | No | No | No | Yes | Yes | Yes | Yes |  | TRUE | TRUE | TRUE | TRUE | TRUE | TRUE | TRUE | TRUE | TRUE | TRUE | FALSE | FALSE | FALSE | FALSE | Korea changed TBD, TBD to No, No. MCData requirements 28d appears modified in MCData TS22.282 clause 6.1.1.2 requirement R-6.1.1.2-006 and R-6.1.1.2-007 from contribution S1-160453 | Yes | Needed | For streaming anything. Anytime you stream something you need to be able to give up the resources if you are idle for too long. | Yes - Not needed in MCCore | MCData ONLY
| 29d | The MCDATA shall provide a mean for an administrator to configure the MCDATA hang time. | No | No | No | No | No | No | Yes | Yes | No | No | Yes | Yes | Yes | Yes |  | TRUE | TRUE | TRUE | TRUE | TRUE | TRUE | FALSE | FALSE | TRUE | TRUE | FALSE | FALSE | FALSE | FALSE | MCData requirements 29d "Administrator" is not mentioned in MCData TS22.282 clause 6.1.1.2. See R-6.1.1.2-008 for "configurable" from contribution S1-160453. | Yes | Needed | Generic hang time Administrator config requirement is needed. | Yes - Not needed in MCCore. | MCData ONLY
| 30d | The MCDATA service shall be able to log any message and conversation in on network mode. | Yes | Yes | Yes | Yes | No | No | Yes | Yes | Yes | Yes | Yes | Yes | Yes | Yes |  | TRUE | TRUE | TRUE | TRUE | FALSE | FALSE | TRUE | TRUE | TRUE | TRUE | TRUE | TRUE | TRUE | TRUE | MCData requirements 30d "log any message and conversation in on network mode" is not mentioned in MCData TS22.282 clause 6.1.1.2 requirements R-6.1.1.2-001 through -012. See conntribution S1-160453. | Yes | Needed | Sure, log everything you can. | Yes - already covered by MCCore (R-6.16.4-001) so no more change needed. | INCLUDED
| 31d | The MCDATA service shall enable multiple concurrent conversations for the same user. | Yes | Yes | No | No | No | No | Yes | Yes | No | No | No | No | Yes | Yes |  | FALSE | FALSE | TRUE | TRUE | TRUE | TRUE | FALSE | FALSE | TRUE | TRUE | TRUE | TRUE | FALSE | FALSE | Korea changed TBD, TBD to No, No. MCData requirement 31d appears modified in MCData TS22.282 clause 6.1.1.2 requirement R-6.1.1.2-009 from contribution S1-160453. Based on the initial requirement 31d text I thought of this as multiple concurrent communications for the same user. For example transmitting or receiving voice in a Group call while simultaneously receiving voice in one or more Group or Private calls. See MCCoRe clause 5.5.2, MCPTT clause 5.15 and clause 6.14. See also MCCoRe TS 22.280 requirement R-8.2.2-004 and R-8.4.2-001 for concurrent operation of different MCX Services. | Yes | Needed | Analogous to receiving multiple voice or video calls at the same time. Consoles definitely. Example: multiple sensors on your body, or from somebody else's body. Might apply to voice depending whether you are the transmitter or receiver in the word "same". | Yes - Not needed in MCCore - already covered in MCData (R-6.1.1.2-008), also in R.5.2.2-012 & 013 | MCData ONLY
|  | Multimedia message acknowledgement for group communications (on network, off network, IOPS) 5.12 | [15 empty] | TRUE | TRUE | TRUE | TRUE | TRUE | TRUE | TRUE | TRUE | TRUE | TRUE | TRUE | TRUE | TRUE | TRUE
| 32d | The MCDATA service shall provide a mechanism to send a “message delivered” and/or "message read" acknowledgement to the message sender and to one or more authorized MCDATA users. | No | Yes | No | Yes | No | No | No | No | No | Yes | No | Yes | No | TBD |  | TRUE | TRUE | TRUE | TRUE | TRUE | FALSE | TRUE | FALSE | TRUE | TRUE | TRUE | TRUE | TRUE | FALSE | Appears in MCData TS 22.282 as requirement R-6.1.1.2-010 based on contribution S1-160453. Seems like this could be common with MCVideo. MCVideo requirement 14v indicates following: "The MCVideo service shall provide a mechanism for the sender of a real time video flow to receive a notification that the real time video is being received and/or displayed. " | Yes | Needed | Dispatcher might care that it was displayed. What does "message read" mean for streaming video? | Yes - Not needed in MCCore and already covered in MCData also in R5.2.2-014 & 015 | MCData ONLY
|  | Multimedia message acknowledgement one to one (on network, off network, IOPS) 5.13 | [15 empty] | TRUE | TRUE | TRUE | TRUE | TRUE | TRUE | TRUE | TRUE | TRUE | TRUE | TRUE | TRUE | TRUE | TRUE
| 33d | The MCDATA service shall provide a mechanism to send a “message delivered” an acknowledgement to the message sender. | No | Yes | No | Yes | No | No | No | No | No | Yes | No | Yes | No | No |  | TRUE | TRUE | TRUE | TRUE | TRUE | FALSE | TRUE | FALSE | TRUE | TRUE | TRUE | TRUE | TRUE | FALSE | Does not appear in MCData TS 22.282 . Perhaps covered by R-6.1.1.2-010 above (32d)? Seems like this could be common with MCVideo. MCVideo requirement 14v indicates following: "The MCVideo service shall provide a mechanism for the sender of a real time video flow to receive a notification that the real time video is being received and/or displayed. " | Yes | Needed | For video, message delivered might mean session established. Not clear. | Yes - not needed in MCCore already covered in MCData also in R5.2.2-014 & 015 | MCData ONLY
|  | Remote control 5.14 | [15 empty] | TRUE | TRUE | TRUE | TRUE | TRUE | TRUE | TRUE | TRUE | TRUE | TRUE | TRUE | TRUE | TRUE | TRUE |  |  |  | The heading and the requirement don't match.
| 34d | An MCData UE shall be able to establish data communication to another MCData UE. | Yes | Yes | Yes | Yes | No | No | No | No | Yes | Yes | Yes | Yes | TBD | TBD |  | TRUE | TRUE | TRUE | TRUE | FALSE | FALSE | FALSE | FALSE | TRUE | TRUE | TRUE | TRUE | FALSE | FALSE | See MCData requirement 51av which appears to be a similar requirement but with different responses. Requirement 34d appears to have been deleted in agreed contribution S1-160451. | Yes | Needed | If this is "remote control" per the heading of the section, then it is analogous to ambiance listening/viewing. | Yes/No - As a standalone requirement it is mapped to other MCServices by replacing the word "data" to "video" or "speech". 51av applies to IP connectivity and was anyway superseded in the TS by inclusion of S1-160452. IP connectivity does not apply to other MC services. | INCLUDED
|  | Command/control centre 5.15 | [15 empty] | TRUE | TRUE | TRUE | TRUE | TRUE | TRUE | TRUE | TRUE | TRUE | TRUE | TRUE | TRUE | TRUE | TRUE
| 35d | The MCData service shall support IP connectivity between an MCData UE and a customer-operated server connected via mobile access. | Yes | Yes | TBD | TBD | No | No | No | No | No | No | No | No | No | No |  | FALSE | FALSE | FALSE | FALSE | TRUE | TRUE | TRUE | TRUE | TRUE | TRUE | TRUE | TRUE | TRUE | TRUE | Korea changed TBD, TBD to No, No. See MCData requirement 52av which appears to be a similar requirement but with different responses. Requirement 35d apears to have been deleted in agreed contribution S1-160451. In MCData use case 5.15 the server in the command and control truck is a UE connected to the LTE network. A policeman sets up an end to end connection to the server but there are other rescue response teams that can post information. I thought of this as similar to a Gateway UE. | Yes | Needed | Doesn't each MC service connect to a server? Requirement is probably not needed. If it is deleted, leave it that way. | No - in both cases the dominant response was No. In any case 52 av has been supereseded in the TS by inclusion of S1-160452 and is about IP connectivity services and as such does not have an MCCore counterpart. | MCData ONLY
|  | Robots remote control (On network, off network, IOPS) 5.16 | [15 empty] | TRUE | TRUE | TRUE | TRUE | TRUE | TRUE | TRUE | TRUE | TRUE | TRUE | TRUE | TRUE | TRUE | TRUE
| 36d | The MCDATA service shall provide point to point communication to remotely control robots. | No | No | No | No | No | No | No | No | No | No | No | No | No | No |  | TRUE | TRUE | TRUE | TRUE | TRUE | TRUE | TRUE | TRUE | TRUE | TRUE | TRUE | TRUE | TRUE | TRUE | Requirement 36d appears to have been deleted in MCData contribution S1-160454. Requirement shows specific to MCData. | ? | Needed | I guess it depends on what the communication is for; control, video, audio | Yes - MCData only | MCData ONLY
| 37d | For aquatic and submarines vehicles, the control latency shall remain under [200ms]. | No | No | No | No | No | No | No | No | No | No | No | No | No | No |  | TRUE | TRUE | TRUE | TRUE | TRUE | TRUE | TRUE | TRUE | TRUE | TRUE | TRUE | TRUE | TRUE | TRUE | Requirement 37d appears in MCData TS 22.282 as R-6.1.2.1.2-003 2nd bullet based on contribution S1-160454. Requirment shows specific to MCData. | ? | MCData only | One could argue for video control latency, but assume this control is only messaging and telemetry. | Yes - MCData only | MCData ONLY
| 38d | For terrestrial robots, the control latency shall remain under [400ms]. | No | No | No | No | No | No | No | No | No | No | No | No | No | No |  | TRUE | TRUE | TRUE | TRUE | TRUE | TRUE | TRUE | TRUE | TRUE | TRUE | TRUE | TRUE | TRUE | TRUE | Requirement 38d appears in MCData TS 22.282 as R-6.1.2.1.2-003 3rd bullet based on contribution S1-160454. Requirment shows specific to MCData. | ? | MCData only | One could argue for video control latency, but assume this control is only messaging and telemetry. | Yes - MCData only | MCData ONLY
| 39d | Note: At this stage of the user requirements work, the latency is an end-to-end latency. The split between network latency and robot latency is left for stage 2.The latency is measured between the action of the pilot and the movement of the robot (not only MCDATA service). See contribution S1-160454. | No | No | N/A | N/A | No | No | No | No | No | No | No | No | No | No |  | TRUE | TRUE | FALSE | FALSE | TRUE | TRUE | TRUE | TRUE | TRUE | TRUE | TRUE | TRUE | TRUE | TRUE | Korea changed TBD, TBD to No, No. Requirement 39d appears specific to MCData but appears to be a NOTE. In MCData TS22.282 shows as NOTE under R-6.1.2.1.2-003. See contribution S1-160454. | Yes | MCData only | Performance requirements should be unique to each service. | Yes/No - UK initially noted this as N/A because it is a note. The requirements are in 36d to 38d which seem to be hidden. | NEEDED
| 40d | The MCDATA service shall provide a mean to alert when the network is not able to provide the required quality of service in [50ms]. | No | No | Yes | Yes | No | No | No | No | No | No | Yes | Yes | Yes | Yes |  | TRUE | TRUE | FALSE | FALSE | TRUE | TRUE | TRUE | TRUE | TRUE | TRUE | FALSE | FALSE | FALSE | FALSE | Korea changed TBD, TBD to No, No. Requirement 40d appears in MCData TS 22.282 as R-6.1.2.1.2-004 with "required quality of service" changed to "required quality of service/latency" and without the 50 ms value. See contribution S1-160454. | Yes | Needed | Requirement wording needs some help. Alert whom? | No - Intent of requirement seems transportable to all services. Alert when the network cannot meet required QoS. Q - Will the network know within the latency requirement that it can't meet the latency - will the report therefore have to be x ms + intended operational latency. | NEEDED
|  | Robots identification (On network) 5.17 | [15 empty] | TRUE | TRUE | TRUE | TRUE | TRUE | TRUE | TRUE | TRUE | TRUE | TRUE | TRUE | TRUE | TRUE | TRUE
S1-161034 | 41d | The MCDATA service shall provide a mechanism for an authorized user to get MCDATA UE (e.g. drones) identity, location in an identified area. | No | Yes | No | Yes | No | No | Yes | Yes | No | Yes | Yes | Yes | Yes | Yes |  | TRUE | TRUE | TRUE | TRUE | TRUE | FALSE | FALSE | TRUE | TRUE | TRUE | FALSE | TRUE | FALSE | TRUE | Korea changed TBD, TBD to No, Yes. Requirement 41d Appears in MCData TS 22.282 as R-6.1.2.2.2-002 with modified text based on contribution S1-160454. See MCVideo requirement R-5.1.3.2.2-001 where "An MCVideo UE shall be capable to discover, negotiate service and capabilities, if necessary, and to start receiving and displaying video transmitted from another MCVideo UE." | Yes | Needed | Analogous to user location. A generic requirement could cover any type of UE, even one embedded in a drone. | Yes - To MCCore. This is a tough one though. MCVideo should provide a means for a user to interrogate the system to find accessible surveillance cameras in the area. I believe this should be provided by an MCData application and as such doesn't really have any specific 3GPP action in other groups. The same applies to Data gathering devices and drones... | NEEDED
S1-161034 | 42d | The MCDATA service shall also be able to provide characteristics (free formatted information outside 3GPP scope) of an MCDATA UE to the authorized user. | No | Yes | No | Yes; where characteristics might be owner and controller | No | No | Yes | Yes | No | Yes | No | No | Yes | Yes |  | TRUE | TRUE | TRUE | FALSE | TRUE | FALSE | FALSE | TRUE | TRUE | TRUE | TRUE | FALSE | FALSE | TRUE | Korea changed TBD, TBD to No, Yes. Requirement 42d Appears in MCData TS 22.282 as R-6.1.2.2.2-003 based on contribution S1-160454. Could be common for MCVideo. See MCVideo requirement 177av where characteristics of an MCX Service UE could include location, time, subscription identity, device identity and other information. | Yes | Needed | Analogous to presence information. A generic requirement could be derived. | Yes - To MCCore. As answer to 41d | NEEDED
|  | Database enquiry (On network) 5.18 | [15 empty] | TRUE | TRUE | TRUE | TRUE | TRUE | TRUE | TRUE | TRUE | TRUE | TRUE | TRUE | TRUE | TRUE | TRUE
| 43d | The MCDATA service shall support appropriate confidentiality and integrity protection for signalling and user data. | Yes | Yes | Yes | Yes | No | No | Yes | Yes | Yes | Yes | Yes | Yes | Yes | Yes |  | TRUE | TRUE | TRUE | TRUE | FALSE | FALSE | TRUE | TRUE | TRUE | TRUE | TRUE | TRUE | TRUE | TRUE | Requirement 43d may be covered by MCCoRe TS 22.280 R-5.13-001. Requirement 43d appears to have been deleted in agreed contribution S1-160341. | Yes | Included |  | Yes - already in | INCLUDED
| 44d | The MCDATA service shall provide a mean to give different priorities to data flow (according to the event, the group etc..). | Yes | Yes | Yes | Yes | No | No | Interworking | Interworking | Yes | Yes | Yes | Yes | Yes | Yes |  | TRUE | TRUE | TRUE | TRUE | FALSE | FALSE | FALSE | FALSE | TRUE | TRUE | TRUE | TRUE | TRUE | TRUE | Requirement 44d appears to have been deleted in agreed contribution S1-160341 and replaced with "R-6.2.1.2-002 The MCData Service shall be able to select priorities to data flows for external services (e.g. data bases access, web sites, event manager software).." | Yes | Needed | As replaced, other external sources like video, voice, etc., could be included and given priority treatment. | Yes - already in MCCore R-5.1.7-002, R-5.2.2-004, R-5.2.3-002, 5.7, R-8.5.2-004 | INCLUDED
| 45d | The MCDATA service shall provide a mechanism to control MCDATA user access to external non MCDATA related services (e.g. databases, websites). Will this not be a capability provided by the MCData service. | No | No | TBD | TBD | No | No | No | No | No | No | TBD | TBD | TBD | TBD |  | TRUE | TRUE | FALSE | FALSE | TRUE | TRUE | TRUE | TRUE | TRUE | TRUE | FALSE | FALSE | FALSE | FALSE | Korea changed TBD, TBD to No, No. Requirement 45d appears with modified text in MCData TS 22.282 as R-6.2.1.2.-001 based on contribution S1-160341. | Yes | Needed | Similar to 44d. | Yes - MCData only. The new wording is much better. I believe I had misunderstood the previous wording. | MCData ONLY
|  | Operational data synchronization 5.19 | [15 empty] | TRUE | TRUE | TRUE | TRUE | TRUE | TRUE | TRUE | TRUE | TRUE | TRUE | TRUE | TRUE | TRUE | TRUE
| 46d | The MCDATA service shall provide a mechanism to send a message to a group with or without delivery notification. | No | No | No | No | No | No | Yes | Yes | No | TBD | Yes | Yes | No | No |  | TRUE | TRUE | TRUE | TRUE | TRUE | TRUE | FALSE | FALSE | TRUE | FALSE | FALSE | FALSE | TRUE | TRUE | Can not fiind this requirement as written in MCData TS 22.282 or MCCoRe TS 22.280. See perhaps MCData TS 22.282 requirements R-5.2.2-014 and R-5.2.2-015 based on contribution S1-160451. | No | Needed | R-6.1.1.2-010 in 22.282 seems closer. Anyway, I could be talked into changing my vote by replacing "message" with transmission. Then it seems similar to other call setup requirements. | Yes - Not MCCore only in MCData. - On the face of it the cited requirement looks to cover the one listed here however in the context of operational data synchronisation it is not clear that it is covered. | MCData ONLY
S1-161150 | 47d | The MCDATA service shall provide an open interface to be accessed by an application. This interface shall support control and indication of data priority. | No | Yes | TBD | TBD | Yes | Yes | No | Yes | No | Yes | TBD | TBD | No | No |  | TRUE | TRUE | FALSE | FALSE | FALSE | TRUE | TRUE | TRUE | TRUE | TRUE | FALSE | FALSE | TRUE | FALSE | Korea changed TBD, TBD to No, Yes. Requirement 47d Appears in MCData TS 22.282 as R-8.1.2-001 and R-8.1.2-002 based on contribution S1-160342. See MCVideo requirement 96v. Requirement 96v was modified and also split into two requirements in contribution S1-160462 and appears in MCVideo TS 22.281 as R-7.2.2-001 and R-7.2.2-002. These 2 MCVideo TS 22.281 requirements are identical to the two MCData TS 22.282 requirements and could be moved into MCCoRe TS 22.280 and removed from MCData TS 22.282 and MCVideo TS22.281. | Yes | MCData only | Could apply to video as well. Needs discussion. | No - MCData only. This is mostly an interface at the system boundary as I understand. I can see this for data due to the range and diversity of applications to run but seems strange for other services. | MCData ONLY
| 48d | The MCDATA service shall support prioritization for data transmissions. This priority may depend on the circumstances.. | Yes | Yes | Yes | Yes | Yes | Yes | Yes | Yes | Yes | Yes | TBD | TBD | Yes | Yes |  | TRUE | TRUE | TRUE | TRUE | TRUE | TRUE | TRUE | TRUE | TRUE | TRUE | FALSE | FALSE | TRUE | TRUE | Can not fiind this requirement as written in MCData TS 22.282 or MCCoRe TS 22.280. See perhaps MCData TS 22.282 requirements R-6.2.1.2-002 based on contribution S1-160341. | No | Included | There are multiple places in 22.280 where inter-service and intra-service priority are covered. | Yes(ish) - Priority is generally an MCCore issue except where a service has some service specific need for a fixed priority mechanism that is not suitable for the other services. See answer to 44d. | INCLUDED (see 44d)
|  | Call rejection and queuing (On network) 5.20 | [15 empty] | TRUE | TRUE | TRUE | TRUE | TRUE | TRUE | TRUE | TRUE | TRUE | TRUE | TRUE | TRUE | TRUE | TRUE
S1-161008-161373 | 49d | The MCDATA service shall provide a mechanism to queue any data communications (one to one, one to many, data enquiries.). | Yes | Yes | Yes | Yes | Yes | Yes | Yes | Yes | Yes | Yes | Yes | Yes | Yes | Yes |  | TRUE | TRUE | TRUE | TRUE | TRUE | TRUE | TRUE | TRUE | TRUE | TRUE | TRUE | TRUE | TRUE | TRUE | See MCData requirement 53av which appears to be a similar requirement but different response answers. Req. 49d and 53av appears in MCData TS 22.282 as R-5.6.2-001 based on contribution S1-160451. MCData TS 22.282 requirement R-5.6.2-001 needs to be moved to MCCoRe TS22.280 and removed from MCData TS 22.282 to cover MCData requirements 49d and 53av. | Yes | Needed | Similar to other call setup requirements. Can it be made generic? Such as - MCX shall be able to queue any transmission request… | I think both requirements stemmed from the same initial input but there are different ways of reading this requirement. When thinking of a streamed service then queuing is a service appllied action by witholding the permission to start. When thinking of general data communications queuing is normally the IP stack approach to getting everything through the pipe and probably needs no other service activity. I would say the first is MCCore and the second is perhaps too obvious to need a requirement for MCData. | NEEDED
S1-161008-161373 | 50d | The MCDATA service shall provide a mechanism to reject data communications with a cause indication. | Yes | Yes | Yes | Yes | Yes | Yes | Yes | Yes | Yes | Yes | Yes | Yes | Yes | Yes |  | TRUE | TRUE | TRUE | TRUE | TRUE | TRUE | TRUE | TRUE | TRUE | TRUE | TRUE | TRUE | TRUE | TRUE | See MCData requirement 54av which appears to be a similar requirement but different response answers. Req. 50d, 54av appear in MCData TS 22.282 as R-5.6.2-002 based on contribution S1-160451. MCData TS 22.282 R-5.6.2-002 needs to be moved to MCCoRe TS 22.280 and removed from MCData TS 22.282 to cover MCData requirements 50d and 54av. | Yes | Needed | Similar to other call setup requirements. Can it be made generic? Such as - MCX shall be able to reject any transmission request and optionally include a cause indication… | I think we need to be able to reject anything if necessary but we need a full description of a reject mechanism. As answer for 49d however now the stream approach is a successful signalling dialogue to stop the stream even starting whereas the generic data approach is to inidcate a communication failure. Both are needed but rejecting a file transfer after it has started is wasteful of resource.. | NEEDED
|  | First aid use case 5.21 | [15 empty] | TRUE | TRUE | TRUE | TRUE | TRUE | TRUE | TRUE | TRUE | TRUE | TRUE | TRUE | TRUE | TRUE | TRUE
S1-161009-161374 | 51d | The MCDATA service shall provide a mechanism for an authorized MCDATA user to forward data from one MCDATA group to another.. | No | Yes | Yes | Yes | No | No | No | Yes | Yes | Yes | Yes | Yes | No | TBD |  | TRUE | TRUE | FALSE | TRUE | TRUE | FALSE | TRUE | TRUE | FALSE | TRUE | FALSE | TRUE | TRUE | FALSE | Appears in MCData TS 22.282 in modified form as R-6.1.3.2-001 based on contribution S1-160459. Seems like requirement 51d could be common for MCVideo. See MCVideo TR 22.879 Use Case 5.7 and MCVideo requirement 38v where an incident commander receives a video from a group and forwards the video to a Group Broadcast Group. | Yes | Needed | We don't allow this in voice without dynamic regrouping. I suppose it might be useful. MCVideo has forwarding requirements, but it's not "group" forwarding. Requirement needs word-smithing. | Yes - Probably should go in MCCore as useful for video and data. I wouldn't exclude it from MCPTT but can't immediately think of the use case. This sort of stretching a group needs more thought. The security mechanism works on the group level so for the new user to be admitted to the group and able to receive this may need a dynamic re-group approach or something similar. Otherwise some new security approach may be required. | NEEDED
S1-161008-161373 | 52d | The MCDATA service shall notify the sender and one or more authorized users when a communication is queued, when a communication is rejected, when data have been sent after a queuing time. | Yes | Yes | No, Yes, No | Yes | Yes | Yes | Yes | Yes | Yes | Yes | Yes | Yes | TBD | Yes |  | TRUE | TRUE | FALSE | TRUE | TRUE | TRUE | TRUE | TRUE | TRUE | TRUE | TRUE | TRUE | FALSE | TRUE | MCData Requirement 52d similar to MCData requirement 55av but requirement 52d shows as agreed across at least two services. Req. 52d and 55av appear in MCData TS 22.282 as R-5.6.2-003 based on contribution S1-160451. MCData TS 22.282 requirement R-5.6.2-003 needs to be moved to MCCoRe TS 22.280 and removed from MCData TS 22.282 to cover MCData requirements 52d and 55av. | Yes | Needed | Similar to other queuing requirements. The concept of automatically sending something after the queue is over does not apply to voice. Can it be made generic? Redundant with 49d and 50d. | Difficult one - I'm not enthusiastic about notifying data queuing. I can see a reason for MCPTT and MCVIdeo queuing notification. Rejection should be notified. Not sure about "and one or more authorised users". | Multiple requirements so need rewording before final conclusion
|  | Location Sharing Use Case 5.22 | [15 empty] | TRUE | TRUE | TRUE | TRUE | TRUE | TRUE | TRUE | TRUE | TRUE | TRUE | TRUE | TRUE | TRUE | TRUE
| 53d | The MCDATA service shall provide a mechanism to periodically share within a group the location of each member. | Yes | Yes | Yes | Yes | Yes | Yes | Yes | Yes | Yes | Yes | Yes | Yes | Yes | Yes |  | TRUE | TRUE | TRUE | TRUE | TRUE | TRUE | TRUE | TRUE | TRUE | TRUE | TRUE | TRUE | TRUE | TRUE | Appears in MCData TS 22.282 in modified form as R-6.1.4.2-001 and R-6.1.4.2-002 based on contribution S1-160459. Requirement needs to be moved from MCData into MCCoRe TS 22.280. | No | Included | Seems like generic location presence sharing which looks to be mostly covered by section 5.1.2 in 22.280. | Yes - already in MCCore 5.12, 6.12, 7.9, 8.4.6 | INCLUDED
|  | Multiple events and priority management (On network) 5.23 | [15 empty] | TRUE | TRUE | TRUE | TRUE | TRUE | TRUE | TRUE | TRUE | TRUE | TRUE | TRUE | TRUE | TRUE | TRUE
| 54d | Mission critical services will jointly provide a priority management mechanism. That is to say, the priority management shall manage all data flows from the different mission critical services together. No mission critical service is considered as always having priority over another. | Yes | Yes | Interworking |  | Yes | Yes | Interworking | Interworking | Yes | Yes | Yes | Yes | Yes | Yes | 160062 | TRUE | TRUE | FALSE | FALSE | TRUE | TRUE | FALSE | FALSE | TRUE | TRUE | TRUE | TRUE | TRUE | TRUE | Requirement 54d appears in MCCoRe TS 22.280 as requirement R-8.5.2-001 based on MCCoRe contribution S1-160465. See also MCVideo requirement 145v. | Yes | Included | There are multiple places in 22.280 where inter-service priority is covered. | Yes - already in MCCore R-8.5.2-001. Let's be carefull to keep all priority requirements together in MCCoRe as far as is possible. | INCLUDED
| 55d | Mission critical services shall provide each data flow with a priority based on operational situation. | Yes | Yes | Yes |  | Yes | Yes | Interworking | Interworking | Yes | Yes | Yes | Yes | Yes | Yes |  | TRUE | TRUE | TRUE | FALSE | TRUE | TRUE | FALSE | FALSE | TRUE | TRUE | TRUE | TRUE | TRUE | TRUE | Can not find this requirement. Could this be covered by existsing MCCoRe requirement R-6.8.6.2-001? See also MCCoRe TS 22.280 requirements R-8.5.2-001 through R-8.5.2-005 based on contribution S1-160465. See also requirement R-6.1.2.1.2-009 based on contribution S1-160454. | Yes | Included | There are multiple places in 22.280 where inter-service priority is covered. | Yes - already in MCCore - 5.7, 6.8, 7.7, R-5.2.2-004, R-5.2.3-002 all seem to apply also agree R-8.5.2-004 applies too | INCLUDED
| 56d | Mission critical services shall be able to support adjustments in quality of service and delay of communications, according to operational priorities, subject to control of an authorized user. | Yes | Yes | Yes |  | Yes | Yes | Yes | Yes | Yes | Yes | Yes | Yes | Yes | Yes |  | TRUE | TRUE | TRUE | FALSE | TRUE | TRUE | TRUE | TRUE | TRUE | TRUE | TRUE | TRUE | TRUE | TRUE | Appears to be covered in modified form by MCCoRe TS 22.280 requirement R-6.8.6A.2-002 based on agreed contribution S1-160524 | Yes | Included | There are multiple places in 22.280 where inter-service priority is covered. | Yes - satisfied by what is already in | IMPLICITLY INCLUDED
| 57d | Mission critical services shall notify users of actions taken by the dispatcher that result in a change in priority for a data flow. Not sure the individual user can do much with this. | Yes | Yes | TBD | TBD | Yes | Yes | Yes | Yes | Yes | Yes | Yes | Yes | Yes | Yes |  | TRUE | TRUE | FALSE | FALSE | TRUE | TRUE | TRUE | TRUE | TRUE | TRUE | TRUE | TRUE | TRUE | TRUE | Korea changed TBD, TBD to Tes, Yes. Requirement 57d appears to be covered by MCCore TS 22.280 requirement R-6.8.6A.2-004 based on agreed MCCoRe contribution S1-160524. | Yes | Included |  | Yes - satisfied by what is already in. It is a little less prescriptive than this requirement and we marked it TBD because we thought it was too prescriptive. | IMPLICITLY INCLUDED
|  | Use case title 5.24 | [15 empty] | TRUE | TRUE | TRUE | TRUE | TRUE | TRUE | TRUE | TRUE | TRUE | TRUE | TRUE | TRUE | TRUE | TRUE
| 58d | The MCDATA system shall minimize the interruption to the MCDATA service when the UE moves from one network to another taking into account that priority management is done in the visited MCDATA system. | Yes | Yes | Yes |  | Yes | Yes | Yes | Yes | Yes | Yes | Yes | Yes | Yes | Yes |  | TRUE | TRUE | TRUE | FALSE | TRUE | TRUE | TRUE | TRUE | TRUE | TRUE | TRUE | TRUE | TRUE | TRUE | Appears to be covered by MCCoRe TS 22.280 requirement R-6.8.6A.1-001 with additional text based on agreed contribution S1-160524 | Yes | Included |  | Yes - already in | INCLUDED
| 59d | Mobility shall be subject to authorization from home and visited networks consistently with operational priority management mechanisms. The authorization may be pre negotiated or on the fly. | Yes | Yes | TBD | TBD | Yes | Yes | Yes | Yes | Yes | Yes | TBD | TBD | TBD | TBD |  | TRUE | TRUE | FALSE | FALSE | TRUE | TRUE | TRUE | TRUE | TRUE | TRUE | FALSE | FALSE | FALSE | FALSE | Korea changed TBD, TBD to Tes, Yes. 59d Appears to be covered by MCCoRe TS 22.280 requirement R-6.8.6A.1-002 with modified text based on agreed contribution S1-160524 | Yes | Included | We indicated TBD because we don't know what it really means. It sounds like regular 3GPP/LTE stuff to us, but the requirement is poorly worded. | Yes - already in | INCLUDED
|  | MCData Emergency Alert Triggered by Location 5.25 | [15 empty] | TRUE | TRUE | TRUE | TRUE | TRUE | TRUE | TRUE | TRUE | TRUE | TRUE | TRUE | TRUE | TRUE | TRUE
| 60d | The MCData Service shall provide a mechanism for an MCData Emergency Alert to be triggered when an MCData UE moves into a predefined area. | Yes | Yes | Yes | Yes | Yes | Yes | Yes | Yes | Yes | Yes | Yes | Yes | Yes | Yes | 160123 | TRUE | TRUE | TRUE | TRUE | TRUE | TRUE | TRUE | TRUE | TRUE | TRUE | TRUE | TRUE | TRUE | TRUE | Requirements 60d and 61d appear to be covered by MCCoRe TS22.280 Requirement 5.1.9-001 and -002 based on contribution S1-160436. Requirements 60d and 61d currently do not appear in MCData TS22.282. (Note reqs 60d and 61d appear similar to MCVideo requirements 153v and 154v). | Yes | Included |  | Yes - already in | INCLUDED
| 61d | The MCData Service shall provide a mechanism for an MCData Emergency Alert to be cancelled when the MCPTT UE moves out of a predefined area. | Yes | Yes | Yes | Yes | Yes | Yes | Yes | Yes | Yes | Yes | Yes | Yes | Yes | Yes | 160123 | TRUE | TRUE | TRUE | TRUE | TRUE | TRUE | TRUE | TRUE | TRUE | TRUE | TRUE | TRUE | TRUE | TRUE | Requirements 60d and 61d appear to be covered by MCCoRe TS22.280 Requirement 5.1.9-001 and -002 based on contribution S1-160436. Requirements 60d and 61d currently do not appear in MCData TS22.282. (Note reqs 60d and 61d appear similar to MCVideo requirements 153v and 154v). | Yes | Included |  | Yes - already in | INCLUDED
|  | MCData Emergency Group Transmission 5.26 | [15 empty] | TRUE | TRUE | TRUE | TRUE | TRUE | TRUE | TRUE | TRUE | TRUE | TRUE | TRUE | TRUE | TRUE | TRUE
| 62d | The MCData Service shall support MCData Emergency Group Transmissions from an authorized MCData Group Member on the currently Selected MCData Group or on an MCData Group designated for MCData Emergency Group Transmissions. | Yes | Yes | Yes | Yes | Yes | Yes | Yes | Yes | Yes | Yes | Yes | Yes | Yes | Yes |  | TRUE | TRUE | TRUE | TRUE | TRUE | TRUE | TRUE | TRUE | TRUE | TRUE | TRUE | TRUE | TRUE | TRUE | MCData requirement 62d does not appear in MCData TS22.282 or in MCCoRe TS22.280. Requirement 62d appears similar to MCPTT-R requirement R-5.7.2.1.1-001 (not yet in MCCoRe and would need to be moved into MCCoRe). See also MCVideo requirement 107av. See MCCoRe contribution S1-160432. | No | Included | I think we covered general MCX emergency and emergency alert requirements in the new text added to section 5.7.2.1.2 in Okinawa. | No - already in MCCore - R-5.7.2.1.1-005 and R-5.7.2.1.1-013 | INCLUDED
| 63d | When an MCData User initiates an MCData Emergency Group Transmission this shall put that MCData User into an MCData Emergency State. | Yes | Yes | Yes | Yes | Yes | Yes | Yes | Yes | Yes | Yes | Yes | Yes | Yes | Yes |  | TRUE | TRUE | TRUE | TRUE | TRUE | TRUE | TRUE | TRUE | TRUE | TRUE | TRUE | TRUE | TRUE | TRUE | MCData requirement 63d appears to be covered by MCCoRe TS22.280 requirment R-5.7.2.1.1-003. Requirement 63d does not appear in MCData TS 22.282. See MCCoRe contribution S1-160432. | Yes | Included | The section is 5.7.2.2.1 in 22.280 | Yes - already in | INCLUDED
| 64d | The MCData Service shall ensure that MCData Emergency Group Transmissions have the highest priority over all other MCData Group transmissions. | Yes | Yes | Yes | Yes | Yes | Yes | Interworking | Interworking | Yes | Yes | Yes | Yes | Yes | Yes |  | TRUE | TRUE | TRUE | TRUE | TRUE | TRUE | FALSE | FALSE | TRUE | TRUE | TRUE | TRUE | TRUE | TRUE | MCData requirement 64d appears to be a modifed version of MCCoRe TS22.280 requirment R-5.7.2.1.1-004. Requirement 64d does not appear in MCData TS 22.282. See MCCoRe contribution S1-160432. | Yes | Included |  | Yes - already in | INCLUDED
| 65d | The MCData Service shall be capable of changing a MCData Group Transmission in progress to an MCData Emergency Group Transmission. | Yes | Yes | Yes | Yes | Yes | Yes | Yes | Yes | Yes | Yes | Yes | Yes | Yes | Yes |  | TRUE | TRUE | TRUE | TRUE | TRUE | TRUE | TRUE | TRUE | TRUE | TRUE | TRUE | TRUE | TRUE | TRUE | MCData requirement 65d appears to be covered by MCCoRe TS22.280 requirment R-5.7.2.1.1-005. Requirement 65d does not appear in MCData TS 22.282. See MCCoRe contribution S1-160432. | Yes | Included |  | Yes - already in | INCLUDED
[18 empty] | TRUE | TRUE | TRUE | TRUE | TRUE | TRUE | TRUE | TRUE | TRUE | TRUE | TRUE | TRUE | TRUE | TRUE
| MCData Index | TR 22.880 V1.0.0 (2015-09) MCDataService requirements : 6 Off network Use Cases | MCPTT | MCVideo | MCPTT | MCVideo | MCPTT | MCVideo | MCPTT | MCVideo | MCPTT | MCVideo | MCPTT | MCVideo | MCPTT | MCVideo |  | TRUE | TRUE | TRUE | TRUE | TRUE | TRUE | TRUE | TRUE | TRUE | TRUE | TRUE | TRUE | TRUE | TRUE
[18 empty] | TRUE | TRUE | TRUE | TRUE | TRUE | TRUE | TRUE | TRUE | TRUE | TRUE | TRUE | TRUE | TRUE | TRUE
[18 empty] | TRUE | TRUE | TRUE | TRUE | TRUE | TRUE | TRUE | TRUE | TRUE | TRUE | TRUE | TRUE | TRUE | TRUE
| MCData Index | TR 22.880 V1.0.0 (2015-09) MCDataService requirements : 7 Isolated E_UTRAN Operation for Public Safety Use Cases | MCPTT | MCVideo | MCPTT | MCVideo | MCPTT | MCVideo | MCPTT | MCVideo | MCPTT | MCVideo | MCPTT | MCVideo | MCPTT | MCVideo |  | TRUE | TRUE | TRUE | TRUE | TRUE | TRUE | TRUE | TRUE | TRUE | TRUE | TRUE | TRUE | TRUE | TRUE
[18 empty] | TRUE | TRUE | TRUE | TRUE | TRUE | TRUE | TRUE | TRUE | TRUE | TRUE | TRUE | TRUE | TRUE | TRUE
[18 empty] | TRUE | TRUE | TRUE | TRUE | TRUE | TRUE | TRUE | TRUE | TRUE | TRUE | TRUE | TRUE | TRUE | TRUE
| MCData Index | TR 22.880 V1.0.0 (2015-09) MCDataService requirements : 8 Priority Management | MCPTT | MCVideo | MCPTT | MCVideo | MCPTT | MCVideo | MCPTT | MCVideo | MCPTT | MCVideo | MCPTT | MCVideo | MCPTT | MCVideo |  | TRUE | TRUE | TRUE | TRUE | TRUE | TRUE | TRUE | TRUE | TRUE | TRUE | TRUE | TRUE | TRUE | TRUE
|  | Priority Management (On network) 8.1 | [15 empty] | TRUE | TRUE | TRUE | TRUE | TRUE | TRUE | TRUE | TRUE | TRUE | TRUE | TRUE | TRUE | TRUE | TRUE
| 66d | Mission critical services shall provide a mechanism for a user terminal application to assign a priority to each dataflow. | Yes | Yes | Yes | Yes | Yes | Yes | Yes | Yes | Yes | Yes | Yes | Yes | Yes | Yes |  | TRUE | TRUE | TRUE | TRUE | TRUE | TRUE | TRUE | TRUE | TRUE | TRUE | TRUE | TRUE | TRUE | TRUE | Can not find this requirement as written in MCData TS 22.282. Could this be covered by MCCoRe TS 22.280 clause 8.5.2 requirements R-8.5.2-001 through 005 based on contribution S1-160465. | Yes | Included | Sounds good to me. |  | INCLUDED (see 44d)
| 67d | Mission critical services shall provide authorization to the dispatcher to override the priority value proposed by the application on user side. | Yes | Yes | Yes | Yes | Yes | Yes | Yes | Yes | TBD | TBD | Yes | Yes | Yes | Yes |  | TRUE | TRUE | TRUE | TRUE | TRUE | TRUE | TRUE | TRUE | FALSE | FALSE | TRUE | TRUE | TRUE | TRUE |  | ? | Included | I couldn't find the MCCoRe requirement, but "[R-8.5.2-005] MCX Services shall notify users of actions taken by the dispatcher that result in a change in priority for a data flow" implies that there is one. |  | NEEDED
[18 empty] | TRUE | TRUE | TRUE | TRUE | TRUE | TRUE | TRUE | TRUE | TRUE | TRUE | TRUE | TRUE | TRUE | TRUE
| MCData Index | S1-154518 Anaheim Additional Requirements | MCPTT | MCVideo | MCPTT | MCVideo | MCPTT | MCVideo | MCPTT | MCVideo | MCPTT | MCVideo | MCPTT | MCVideo | MCPTT | MCVideo |  | TRUE | TRUE | TRUE | TRUE | TRUE | TRUE | TRUE | TRUE | TRUE | TRUE | TRUE | TRUE | TRUE | TRUE
[18 empty] | TRUE | TRUE | TRUE | TRUE | TRUE | TRUE | TRUE | TRUE | TRUE | TRUE | TRUE | TRUE | TRUE | TRUE
| 1av | The MCService shall provide MCService Groups which can be defined for independent MCService use or for common use among any combination of MCServices (Common MCService Group). [Requirement derived from use case in 5.1] | Yes | Yes | Interworking | Interworking | Yes | Yes | Interworking | Interworking | Interworking | Interworking | Interworking | Interworking | TBD | TBD | 160062 | FALSE | FALSE | TRUE | FALSE | FALSE | FALSE | TRUE | FALSE | TRUE | FALSE | TRUE | FALSE | FALSE | FALSE | Korea changed TBD, TBD to Interworking, Interworking. Requirement 1av appears in MCCore TS 22.280 as R-8.4.2-001 based on MCCoRe contribution S1-160465. See also MCVideo requirement 179av. | ? | Included | Seems to be covered by "[R-8.4.2-001] The MCX Service shall provide MCX Service Groups each of which can be configured for single MCX Service use or for common use with any combination of MCX Services (Common MCX Service Group). " in TS 22.280. | Already in MCCore R-8.4.2-001 | INCLUDED
| 2av | The MCService shall provide a mechanism by which a UE can affiliate to any Common MCService Group(s) for which the current user is authorized; both together as a single group affiliation for all relevant MCServices and independently by MCService. [Requirement derived from use case in 5.1] | Yes | Yes | Interworking | Interworking | Yes | Yes | Interworking | Interworking | Interworking | Interworking | Interworking | Interworking | TBD | TBD | 160062 | FALSE | FALSE | TRUE | FALSE | FALSE | FALSE | TRUE | FALSE | TRUE | FALSE | TRUE | FALSE | FALSE | FALSE | Korea changed TBD, TBD to Interworking, Interworking. Requirement 2av appears in MCCore TS 22.280 as R-8.4.2-002 based on MCCoRe contribution S1-160465. See also MCVideo requirement 180av. | ? | Included | Covered by [R-8.4.2-002] in TS 22.280. | Already in MCCore R-8.4.2-002 | INCLUDED
| 3av | The MCService shall provide a mechanism by which a UE can only affiliate to a Common MCService Group(s) for MCServices which the UE is capable of supporting. | Yes | Yes | Interworking | Interworking | Yes | Yes | Interworking | Interworking | Interworking | Interworking | Interworking | Interworking | TBD | TBD | 160062 | FALSE | FALSE | TRUE | FALSE | FALSE | FALSE | TRUE | FALSE | TRUE | FALSE | TRUE | FALSE | FALSE | FALSE | Korea changed TBD, TBD to Interworking, Interworking. Requirement 3av appears in MCCore TS 22.280 as R-8.4.3.1-001 based on MCCoRe contribution S1-160465. See also MCVideo requirement 181av. | Yes | Included |  | Yes - already in MCCore R-8.4.3.1-001 | INCLUDED
| 4av | Except where expressly stated each MCService shall operate independently of each other MCService. [Requirement derived from use case in 5.4] | Yes | Yes | Interworking | Interworking | Yes | Yes | Interworking | Interworking | Interworking | Interworking | Interworking | Interworking | TBD | TBD | 160062 | FALSE | FALSE | TRUE | FALSE | FALSE | FALSE | TRUE | FALSE | TRUE | FALSE | TRUE | FALSE | FALSE | FALSE | Korea changed TBD, TBD to Interworking, Interworking. Requirement 4av appears in MCCore TS 22.280 as R-8.2.2-001 based on MCCoRe contribution S1-160465. See also MCVideo requirement 182av. | ? | Included | Covered by [R-8.2.2-001] in TS 22.280 | Already in MCCore R-8.2.2-001 | INCLUDED
| 5av | A user shall be able to transmit on one MCService and receive on another without service interaction limitations. [Requirement derived from use case in 5.4] | Yes | Yes | Interworking | Interworking | Yes | Yes | Interworking | Interworking | Interworking | Interworking | Interworking | Interworking | TBD | TBD | 160062 | FALSE | FALSE | TRUE | FALSE | FALSE | FALSE | TRUE | FALSE | TRUE | FALSE | TRUE | FALSE | FALSE | FALSE | Korea changed TBD, TBD to Interworking, Interworking. Requirement 5av appears in MCCore TS 22.280 as R-8.2.2-003 based on MCCoRe contribution S1-160465. See also MCVideo requirement 183av. | ? | Included | Covered by [R-8.2.2-003] in TS 22.280 | Already in MCCore R-8.2.2-003 | INCLUDED
| 6av | A user shall be able to transmit on different MCServices at essentially the same time without service interaction limitations. [Requirement derived from use case in 5.4] | Yes | Yes | Interworking | Interworking | Yes | Yes | Interworking | Interworking | Interworking | Interworking | Interworking | Interworking | TBD | TBD | 160062 | FALSE | FALSE | TRUE | FALSE | FALSE | FALSE | TRUE | FALSE | TRUE | FALSE | TRUE | FALSE | FALSE | FALSE | Korea changed TBD, TBD to Interworking, Interworking. Requirement 6av appears in MCCore TS 22.280 as R-8.2.2-004 based on MCCoRe contribution S1-160465. See also MCVideo requirement 184av. | ? | Included | Covered by [R-8.2.2-004] in TS 22.280 | Already in MCCore R-8.2.2-004 | INCLUDED
| 7av | A user shall be able to receive on different MCServices at essentially the same time without service interaction limitations except where services are competing for the same unsharable resource which may include the display, audio transducers... [Requirement derived from use case in 5.4] | Yes | Yes | Interworking | Interworking | Yes | Yes | Interworking | Interworking | Interworking | Interworking | Interworking | Interworking | TBD | TBD | 160062 | FALSE | FALSE | TRUE | FALSE | FALSE | FALSE | TRUE | FALSE | TRUE | FALSE | TRUE | FALSE | FALSE | FALSE | Korea changed TBD, TBD to Interworking, Interworking. Requirement 7av appears in MCCore TS 22.280 as R-8.2.2-005 based on MCCoRe contribution S1-160465. See also MCVideo requirement 185av. | ? | Included | Covered by [R-8.2.2-005] in TS 22.280 | Already in MCCore R-8.2.2-005 | INCLUDED
| 8av | In normal use, the most recently selected MCService shall take priority over use of contended resources. [Requirement derived from use case in 5.4] | No | No | Interworking | Interworking | Yes | Yes | Interworking | Interworking | Interworking | Interworking | Interworking | Interworking | TBD | TBD | 160062 | FALSE | FALSE | TRUE | TRUE | FALSE | FALSE | TRUE | TRUE | TRUE | TRUE | TRUE | TRUE | FALSE | FALSE | Contribution S1-160507 with this Requirement noted for revision into SA1 Venice meetings. | ? | Needed | Will wait for the revision. Requirement is too vague, but something like it might be useful. | Yes - already in hand waiting submission to next meeting | NEEDED
| 9av | Communication marked as Emergency shall take priority over non emergency use of contended resources. [Requirement derived from use case in 5.4] | Yes | Yes | Interworking | Interworking | Yes | Yes | Interworking | Interworking | Interworking | Interworking | Interworking | Interworking | TBD | TBD | 160062 | FALSE | FALSE | TRUE | TRUE | FALSE | FALSE | TRUE | TRUE | TRUE | TRUE | TRUE | TRUE | FALSE | FALSE | Requirement 9av appears in MCCore TS 22.280 as R-8.3-003 based on MCCoRe contribution S1-160465. See also MCVideo requirement 187av. | ? | Included | Covered by [R-8.3-003] in TS 22.280 | Already in MCCore R-8.3-003 | INCLUDED
| 10av | Any floor control facility remains completely independent for each of simultaneous MCServices except where expressly stated. [Requirement derived from use case in 5.4] | Yes | Yes | Interworking | Interworking | Yes | Yes | Interworking | Interworking | Interworking | Interworking | Interworking | Interworking | TBD | TBD | 160062 | FALSE | FALSE | TRUE | TRUE | FALSE | FALSE | TRUE | TRUE | TRUE | TRUE | TRUE | TRUE | FALSE | FALSE | Requirement 10av appears in MCCore TS 22.280 as R-8.2.2-002 based on MCCoRe contribution S1-160465. See also MCVideo requirement 188av. | ? | Included | Covered by [R-8.2.2-002] in TS 22.280 | Already in MCCore R-8.2.2-002 | INCLUDED
| 11av | To support combined services where the operation is intended to be coordinated, it shall be possible for one MCService to access and communicate using user identifying information in use for a coordinated MCService. [Requirement derived from use case in 5.5 and 5.6] | Yes | Yes | Interworking | Interworking | Yes | Yes | Interworking | Interworking | Interworking | Interworking | Interworking | Interworking | TBD | TBD | 160062 | FALSE | FALSE | TRUE | TRUE | FALSE | FALSE | TRUE | TRUE | TRUE | TRUE | TRUE | TRUE | FALSE | FALSE | Korea changed TBD, TBD to Interworking, Interworking. Requirement 11av appears in MCCore TS 22.280 as R-8.4.5-001 based on MCCoRe contribution S1-160465.. See also MCVideo requirement 181av. | Yes | Included | Requirement wording needs some clarification. | Yes - already in | INCLUDED
| 12av | To support combined services where the operation is intended to be coordinated, it shall be possible for one MCService to access and communicate using group definitions in use for a coordinated MCService. [Requirement derived from use case in 5.5 and 5.6] | Yes | Yes | Interworking | Interworking | Yes | Yes | Interworking | Interworking | Interworking | Interworking | Interworking | Interworking | TBD | TBD | 160062 | FALSE | FALSE | TRUE | TRUE | FALSE | FALSE | TRUE | TRUE | TRUE | TRUE | TRUE | TRUE | FALSE | FALSE | Requirement 12av appears in MCCore TS 22.280 as R-8.4.2-003 based on MCCoRe contribution S1-160465. See also MCVideo requirement 190av. | ? | Included | Requirement wording needs some clarification. | Already in MCCore R-8.4.2-003 | INCLUDED
| 13av | To support combined services where the operation is intended to be coordinated, it shall be possible for one MCService to access and communicate using geographic restrictions in use for a coordinated MCService. [Requirement derived from use case in 5.5 and 5.6] | Yes | Yes | Interworking | Interworking | Yes | Yes | Interworking | Interworking | Interworking | Interworking | Interworking | Interworking | TBD | TBD | 160062 | FALSE | FALSE | TRUE | TRUE | FALSE | FALSE | TRUE | TRUE | TRUE | TRUE | TRUE | TRUE | FALSE | FALSE | Korea changed TBD, TBD to Interworking, Interworking. Requirement 13av appears to have been deleted and covered by MCCore TS 22.280 as R-8.4.2-003 based on MCCoRe contribution S1-160465. See also MCVideo requirement 191av. | No | Needed | I think the DoC comment belongs with 12av | No - Contribution S1-160507 with this Requirement noted for revision into SA1 Venice meetings. | NEEDED
[18 empty] | TRUE | TRUE | TRUE | TRUE | TRUE | TRUE | TRUE | TRUE | TRUE | TRUE | TRUE | TRUE | TRUE | TRUE
| MCData Index | S1-154394 Anaheim Additional Requirements | MCPTT | MCVideo | MCPTT | MCVideo | MCPTT | MCVideo | MCPTT | MCVideo | MCPTT | MCVideo | MCPTT | MCVideo | MCPTT | MCVideo |  | TRUE | TRUE | TRUE | TRUE | TRUE | TRUE | TRUE | TRUE | TRUE | TRUE | TRUE | TRUE | TRUE | TRUE
[18 empty] | TRUE | TRUE | TRUE | TRUE | TRUE | TRUE | TRUE | TRUE | TRUE | TRUE | TRUE | TRUE | TRUE | TRUE
| 14av | The MCData service shall provide a simple messaging capability. | No | No | No (but as needed should reuse the MCData service) | No (but as needed should reuse the MCData service) | No | No | No | No | No | No | No | No | TBD | TBD |  | TRUE | TRUE | FALSE | FALSE | TRUE | TRUE | TRUE | TRUE | TRUE | TRUE | TRUE | TRUE | FALSE | FALSE | Korea changed TBD, TBD to No, No. Requirement 14av appears in MCData TS 22.282 as R-5.2.2-001 based on contribution S1-160451. | Yes | TBD | Legacy PTT systems provide simple messaging capability today; these are categorized as supplementary services to voice. E-Alarm, status reporting, P25 message update, Tetra short data service, etc., are examples. If we want to re-categorize those requirements as MCData and make it non-core, then that might be OK. Or clarify this requirement like "...shall provide a secure text messaging capability." | Yes - MCData only | MCData ONLY
| 15av | The MCData service simple messaging capability shall provide a one to many service with policy assertion capabilities (e.g. certain types of message or content may only be relevant to certain members of a group due, for example, to location). | No | No | No | No | No | No | No | No | No | No | No | No | Yes | Yes |  | TRUE | TRUE | TRUE | TRUE | TRUE | TRUE | TRUE | TRUE | TRUE | TRUE | TRUE | TRUE | FALSE | FALSE | Korea changed TBD, TBD to No, No. Requirement 15av appears in MCData TS 22.282 as R-5.2.2-002 based on contribution S1-160451. | Yes | TBD | " " | Yes - MCData only | MCData ONLY
| 16av | - The MCDATA service shall provide a mechanism by which a user makes a one-to-one, or one-to-many data transmission in on network mode. [Requirement from 5.8 and 5.9] | Yes | Yes | No | No | No | No | Yes | Yes | No | No | No | No | Yes | Yes |  | FALSE | FALSE | TRUE | TRUE | TRUE | TRUE | FALSE | FALSE | TRUE | TRUE | TRUE | TRUE | FALSE | FALSE | Korea changed TBD, TBD to No, No. Requirement 16av appears in MCData TS 22.282 as R-5.2.2-003 based on contribution S1-160451.. Important note : This requirement duplicated with MCData requirement 16d and 19d which show as common agreed across services. | Yes | Needed | As a generic MCX one-to-one or one-to-many transmission then it seems common. | Yes - Agreed remove from MCData not needed if in MCCore | REMOVE FROM ALL
| 17av | - The MCDATA service shall provide a mechanism by which a user makes a one-to-one, or one-to-many data transmission in IOPS mode. [Requirement from 5.8 and 5.9] | Yes | Yes | No | No | No | No | Yes | Yes | No | No | No | No | Yes | Yes |  | FALSE | FALSE | TRUE | TRUE | TRUE | TRUE | FALSE | FALSE | TRUE | TRUE | TRUE | TRUE | FALSE | FALSE | Korea changed TBD, TBD to No, No. Requirement 17av appears in MCData TS 22.282 as R-5.2.2-004 based on contribution S1-160451. Important note : This requirement duplicated with MCData requirement 17d and 20d which show as common agreed across services. | Yes | Needed | As a generic MCX one-to-one or one-to-many transmission then it seems common. | Yes - Agreed remove from MCData not needed if in MCCore | REMOVE (see 17d)
| 18av | - The MCDATA service shall provide a mechanism by which a user makes a one-to-one, or one-to-many data transmission in off network mode. [Requirement from 5.8 and 5.9] | Yes | Yes | No | No | No | No | Yes | Yes | No | No | No | No | Yes | Yes |  | FALSE | FALSE | TRUE | TRUE | TRUE | TRUE | FALSE | FALSE | TRUE | TRUE | TRUE | TRUE | FALSE | FALSE | Korea changed TBD, TBD to No, No. Requirement 18av appears in MCData TS 22.282 as R-5.2.2-005 based on contribution S1-160451. Important note : This requirement duplicated with MCData requirement 18d and 21d which show as common agreed across services. | Yes | Needed | As a generic MCX one-to-one or one-to-many transmission then it seems common. | Yes - Agreed remove from MCData not needed if in MCCore | REMOVE FROM ALL
| 19av | The MCData service simple messaging capability shall provide a one to one service with policy assertion capabilities (e.g. certain types of message or content may only be relevant to certain members of a group due, for example, to location). [Requirement derived from use case in 5.9] | No | No | No | No | No | No | No | No | No | No | No | No | Yes | Yes |  | TRUE | TRUE | TRUE | TRUE | TRUE | TRUE | TRUE | TRUE | TRUE | TRUE | TRUE | TRUE | FALSE | FALSE | Korea changed TBD, TBD to No, No. Requirement 19av appears in MCData TS 22.282 as R-5.2.2-006 based on contribution S1-160451. | Yes | Needed | Seems like a generic geofencing requirement which would apply to all services. | Yes - Also somewhat agree with Harris. Perhaps this should be an MCData requirement but MCCore references MCData messaging capability for required messaging. | MCData ONLY
| 20av | The MCData service simple messaging capability shall provide the option to include a content payload of at least [1000] characters of 8 bit text or [500] characters of 16 bit text or [250] characters of 32 bit text and the necessary character encoding information (for example to identify alphabet used). | No | No | No | No | No | No | No | No | No | No | No | No | No | No |  | TRUE | TRUE | TRUE | TRUE | TRUE | TRUE | TRUE | TRUE | TRUE | FALSE | TRUE | TRUE | TRUE | TRUE | Korea changed TBD, TBD to No, No for MCData requirements 20av though 22av. Requirements show as specific to MCData and appear in MCData TS 22.282 as R-5.2.2-007 through -009 based on contribution S1-160451. | Yes | MCData only |  | Yes - MCData only | MCData ONLY
| 21av | The MCData service simple messaging capability shall provide the option to include a content payload of at least [1000] characters of hyperlink or interleaved text and hyper link(s) to allow subsequent access to linked content (which may be a large file). | No | No | No | No | No | No | No | No | No | No | No | No | No | No |  | TRUE | TRUE | TRUE | TRUE | TRUE | TRUE | TRUE | TRUE | TRUE | TRUE | TRUE | TRUE | TRUE | TRUE | Korea changed TBD, TBD to No, No for MCData requirements 20av though 22av. Requirements show as specific to MCData and appear in MCData TS 22.282 as R-5.2.2-007 through -009 based on contribution S1-160451. | Yes | MCData only |  | Yes - MCData only | MCData ONLY
| 22av | The MCData service simple messaging capability shall provide the option to include a content payload of at least [1000] bytes of binary data to be used by a local running application and the necessary addressing detail to indentify the intended application. | No | No | No | No | No | No | No | No | No | No | No | No | No | No |  | TRUE | TRUE | TRUE | TRUE | TRUE | TRUE | TRUE | TRUE | TRUE | TRUE | TRUE | TRUE | TRUE | TRUE | Korea changed TBD, TBD to No, No for MCData requirements 20av though 22av. Requirements show as specific to MCData and appear in MCData TS 22.282 as R-5.2.2-007 through -009 based on contribution S1-160451. | Yes | MCData only |  | Yes - MCData only | MCData ONLY
| 23av | Content received in a UE, addressed to a known local application that is not yet running shall cause the UE to start the local application and pass the content to the application. This could be used to start an application and pass to it the initial data. | No | No | No | No | No | No | No | No | No | No | No | No | No | Yes |  | TRUE | TRUE | TRUE | TRUE | TRUE | TRUE | TRUE | TRUE | TRUE | TRUE | TRUE | TRUE | TRUE | FALSE | Korea changed TBD, TBD to No, No. Appears in MCData TS 22.282 as R-5.2.2-010 based on contribution S1-160451. | Yes | Needed | Add a generic "remote start" feature for every MC Service? Ambiance listening? RUM? | Yes - MCData only | MCData ONLY
| 24av | The MCData service shall provide the capability to remotely start a local application (e.g. situational awareness). This may be through specific use of binary payload on the simple messaging capability. | No | No | No | No | No | No | No | No | No | No | No | No | Yes | Yes |  | TRUE | TRUE | TRUE | TRUE | TRUE | TRUE | TRUE | TRUE | TRUE | TRUE | TRUE | TRUE | FALSE | FALSE | Korea changed TBD, TBD to No, No. Appears in MCData TS 22.282 as R-5.2.2-011 based on contribution S1-160451. | Yes | Needed | Add a generic "remote start" feature for every MC Service? Ambiance listening? RUM? | Yes - MCData only | MCData ONLY
| 25av | The MCData service simple messaging capability shall provide a message thread indication so that multiple message flows can be managed independently. [Requirement derived from use case in 5.10 and 5.11] | No | No | No | No | No | No | No | No | No | No | No | No | Yes | Yes |  | TRUE | TRUE | TRUE | TRUE | TRUE | TRUE | TRUE | TRUE | TRUE | TRUE | TRUE | TRUE | FALSE | FALSE | Korea changed TBD, TBD to No, No. Appears in MCData TS 22.282 as R-5.2.2-012 based on contribution S1-160451. | Yes | Needed | Voice recorders sort of do this. Might need to rework the requirement for the other services. | Yes - MCData only | MCData ONLY
| 26av | When replying to a message on the MCData service simple messaging capability or sending any message which should be coupled with previously sent or received messages or message flows; the message thread indication shall use the same indication as was used for those previous messages. [Requirement derived from use case in 5.10 and 5.11] | No | No | No | No | No | No | No | No | No | No | No | No | TBD | TBD |  | TRUE | TRUE | TRUE | TRUE | TRUE | TRUE | TRUE | TRUE | TRUE | TRUE | TRUE | TRUE | FALSE | FALSE | Korea changed TBD, TBD to No, No. Appears in MCData TS 22.282 as R-5.2.2-013 based on contribution S1-160451. | Yes | Needed | For multi-media transmissions you may need to correlate everything. | Yes - MCData only | MCData ONLY
| 27av | The MCData service simple messaging capability shall provide a selectable read receipt indication. When requested, the receiving entity shall provide receipt indication for delivered and read messages as appropriate. The read indication will implicitly indicate delivered as well. [Requirement derived from use case in 5.12 and 5.13] | No | No | No | No | No | No | No | No | No | No | No | No | Yes | Yes |  | TRUE | TRUE | TRUE | TRUE | TRUE | TRUE | TRUE | TRUE | TRUE | TRUE | TRUE | TRUE | FALSE | FALSE | Korea changed TBD, TBD to No, No. Appears in MCData TS 22.282 as R-5.2.2-014 based on contribution S1-160451. | Yes | Needed | Analogous to call setup modes. | Yes - MCData only | MCData ONLY
| 28av | The MCData service simple messaging capability shall provide a configurable read receipt indication. When configured, the receiving entity shall provide receipt indication addressed to the [Application Server] for delivered and read messages as appropriate. The read indication will implicitly indicate delivered as well. [Requirement derived from use case in 5.12 and 5.13] | No | No | No | No | No | No | No | No | No | No | No | No | Yes | Yes |  | TRUE | TRUE | TRUE | TRUE | TRUE | TRUE | TRUE | TRUE | TRUE | TRUE | TRUE | TRUE | FALSE | FALSE | Korea changed TBD, TBD to No, No. Appears in MCData TS 22.282 as R-5.2.2-015 based on contribution S1-160451. | Yes | Needed | Receipts can be like call setup Acks, so is it common? For video you might want to know when it has been delivered and when it has been viewed. | Yes - MCData only | MCData ONLY
| 29av | The MCData service simple messaging capability shall permit delivery history interrogation for suitably authorized users. [Requirement derived from use case in 5.12 and 5.13] | No | No | Yes | Yes | No | No | Yes | Yes | Yes | Yes | No | No | Yes | Yes |  | FALSE | FALSE | TRUE | TRUE | FALSE | FALSE | TRUE | TRUE | TRUE | TRUE | FALSE | FALSE | TRUE | TRUE | Appears in MCData TS 22.282 as R-5.2.2-016 based on contribution S1-160451. Requirment 29av and 30av are duplicates of each other. See also MCVideo TR 22.879 Use Case 5.3 and MCVideo requirement 14v "The MCVideo service shall provide a mechanism for the sender of a real time video flow to receive a notification that the real time video is being received and/or displayed. " | Yes | Needed | " " | Yes - MCData only | MCData ONLY
| 30av | The MCData service simple messaging capability shall permit delivery history interrogation for suitably authorized users. [Requirement derived from use case in 5.12 and 5.13] | No | No | Yes | Yes | No | No | Yes | Yes | Yes | Yes | No | No | Yes | Yes |  | FALSE | FALSE | TRUE | TRUE | FALSE | FALSE | TRUE | TRUE | TRUE | TRUE | FALSE | FALSE | TRUE | TRUE | Appears in MCData TS 22.282 as R-5.2.2-017 based on contributioin S1-160451. Requirment 29av and 30av are duplicates of each other. | Yes | Needed | " " | Agree | REMOVE (see 29av)
| 31av | The MCData service simple messaging capability shall provide the option to add a field indicating location of the sending user/UE. [Requirement derived from use case in 5.22] | No | No | No | No | No | No | Yes | Yes | No | No | No | No | Yes | Yes |  | TRUE | TRUE | TRUE | TRUE | TRUE | TRUE | FALSE | FALSE | TRUE | TRUE | TRUE | TRUE | FALSE | FALSE | Korea changed TBD, TBD to No, No. Appears in MCData TS 22.282 as R-5.2.2-018 based on contributioin S1-160451. | Yes | Needed | Location should be able to be attached to anything. | Yes - MCData only | MCData ONLY
| 32av | The MCData service simple messaging capability shall allow empty messages including only a field indicating location of the sending user/UE. [Requirement derived from use case in 5.22] | No | No | No | No | No | No | No | No | No | No | No | No | Yes | Yes |  | TRUE | TRUE | TRUE | TRUE | TRUE | TRUE | TRUE | TRUE | TRUE | TRUE | TRUE | TRUE | FALSE | FALSE | Korea changed TBD, TBD to No, No. Appears in MCData TS 22.282 as R-5.2.2-019 based on contributioin S1-160451. | Yes | Needed | Common to generic location services requirements from MCPTT? | Yes - MCData only | MCData ONLY
| 33av | The MCData service shall provide a file distribution capability. [Requirement derived from use case in 5.3] | No | No | No | No | No | No | No | No | No | No | No | No | No | No |  | TRUE | TRUE | TRUE | TRUE | TRUE | TRUE | TRUE | TRUE | TRUE | TRUE | TRUE | TRUE | TRUE | TRUE | Korea changed TBD, TBD to No, No for MCData requirements 33av though 42av. Requirements show as specific to MCData and appear in MCData TS22.282 R-5.3.2-001 through- 010 based on contributioin S1-160451. | Yes | TBD | What's a file? Can it be a video? Can it be recorded audio burst? Does that make it common core? | Yes - MCData only | MCData ONLY
| 34av | The MCData file distribution capability shall provide a service to allow a user to send a file to any combination of individual users and/or affiliated groups. [Requirement derived from use case in 5.3] | No | No | No | No | No | No | No | No | No | No | No | No | No | No |  | TRUE | TRUE | TRUE | TRUE | TRUE | TRUE | TRUE | TRUE | TRUE | TRUE | TRUE | TRUE | TRUE | TRUE | Korea changed TBD, TBD to No, No for MCData requirements 33av though 42av. Requirements show as specific to MCData and appear in MCData TS22.282 R-5.3.2-001 through- 010 based on contributioin S1-160451. | Yes | TBD | MCPTT and MCVideo don't currently have requirements to send a file. However, it might be possible to make these generic by expanding the definition of "file" to include "videos" or even "canned audio announcements". | Yes - MCData only | MCData ONLY
| 35av | The MCData file distribution capability shall provide an option for each recipient to choose to receive the file or not (e.g. by storing the file and sending a link (URL) to all relevant members). By using this capability a user may choose when to receive the file. [Requirement derived from use case in 5.3] | No | No | No | No | No | No | No | No | No | No | No | No | No | No |  | TRUE | TRUE | TRUE | TRUE | TRUE | TRUE | TRUE | TRUE | TRUE | TRUE | TRUE | TRUE | TRUE | TRUE | Korea changed TBD, TBD to No, No for MCData requirements 33av though 42av. Requirements show as specific to MCData and appear in MCData TS22.282 R-5.3.2-001 through- 010 based on contributioin S1-160451. | Yes | TBD | " " | Yes - MCData only | MCData ONLY
| 36av | The MCData file distribution capability shall allow a user to reject to receive the file where appropriate. [Requirement derived from use case in 5.3] | No | No | No | No | No | No | No | No | No | No | No | No | No | No |  | TRUE | TRUE | TRUE | TRUE | TRUE | TRUE | TRUE | TRUE | TRUE | TRUE | TRUE | TRUE | TRUE | TRUE | Korea changed TBD, TBD to No, No for MCData requirements 33av though 42av. Requirements show as specific to MCData and appear in MCData TS22.282 R-5.3.2-001 through- 010 based on contributioin S1-160451. | Yes | TBD | " " | Yes - MCData only | MCData ONLY
| 37av | The MCData file distribution capability shall provide a sending user selectable indication for mandatory download so that the UE, for all relevant receiving members, will automatically download the file. The mandatory indication provides a system level capability and could be invoked automatically by need of the application or might be provided for selection by the user. [Requirement derived from use case in 5.3] | No | No | No | No | No | No | No | No | No | No | No | No | No | No |  | TRUE | TRUE | TRUE | TRUE | TRUE | TRUE | TRUE | TRUE | TRUE | TRUE | TRUE | TRUE | TRUE | TRUE | Korea changed TBD, TBD to No, No for MCData requirements 33av though 42av. Requirements show as specific to MCData and appear in MCData TS22.282 R-5.3.2-001 through- 010 based on contributioin S1-160451. | Yes | TBD | " " | Yes - MCData only | MCData ONLY
| 38av | The MCData file distribution capability shall provide download complete indications for each recipient successfully downloading the file. [Requirement derived from use case in 5.3] | No | No | No | No | No | No | No | No | No | No | No | No | No | No |  | TRUE | TRUE | TRUE | TRUE | TRUE | TRUE | TRUE | TRUE | TRUE | TRUE | TRUE | TRUE | TRUE | TRUE | Korea changed TBD, TBD to No, No for MCData requirements 33av though 42av. Requirements show as specific to MCData and appear in MCData TS22.282 R-5.3.2-001 through- 010 based on contributioin S1-160451. | Yes | TBD | " " | Yes - MCData only | MCData ONLY
| 39av | The MCData file distribution capability shall allow the sender to select to send the file immediately to all selected users. [Requirement derived from use case in 5.3] | No | No | No | No | No | No | No | No | No | No | No | No | No | No |  | TRUE | TRUE | TRUE | TRUE | TRUE | TRUE | TRUE | TRUE | TRUE | TRUE | TRUE | TRUE | TRUE | TRUE | Korea changed TBD, TBD to No, No for MCData requirements 33av though 42av. Requirements show as specific to MCData and appear in MCData TS22.282 R-5.3.2-001 through- 010 based on contributioin S1-160451. | Yes | TBD | " " | Yes - MCData only | MCData ONLY
| 40av | The MCData file distribution capability shall make use of available system delivery efficiencies for distribution of common information to users within a specific geographic area and able to receive at the same time. [Requirement derived from use case in 5.3] | No | No | No | No | No | No | No | No | No | No | No | No | No | No |  | TRUE | TRUE | TRUE | TRUE | TRUE | TRUE | TRUE | TRUE | TRUE | TRUE | TRUE | TRUE | TRUE | TRUE | Korea changed TBD, TBD to No, No for MCData requirements 33av though 42av. Requirements show as specific to MCData and appear in MCData TS22.282 R-5.3.2-001 through- 010 based on contributioin S1-160451. | Yes | TBD | " " | Yes - MCData only | MCData ONLY
| 41av | The MCData file distribution capability shall allow a user to cancel distribution of files they have sent. | No | No | No | No | No | No | No | No | No | No | No | No | No | No |  | TRUE | TRUE | TRUE | TRUE | TRUE | TRUE | TRUE | TRUE | TRUE | TRUE | TRUE | TRUE | TRUE | TRUE | Korea changed TBD, TBD to No, No for MCData requirements 33av though 42av. Requirements show as specific to MCData and appear in MCData TS22.282 R-5.3.2-001 through- 010 based on contributioin S1-160451. | Yes | TBD | " " | Yes - MCData only | MCData ONLY
| 42av | The MCData file distribution capability shall allow an authorised user to cancel distribution of files being sent or waiting to be sent. | No | No | No | No | No | No | No | No | No | No | No | No | No | No |  | TRUE | TRUE | TRUE | TRUE | TRUE | TRUE | TRUE | TRUE | TRUE | TRUE | TRUE | TRUE | TRUE | TRUE | Korea changed TBD, TBD to No, No for MCData requirements 33av though 42av. Requirements show as specific to MCData and appear in MCData TS22.282 R-5.3.2-001 through- 010 based on contributioin S1-160451. | Yes | TBD | " " | Yes - MCData only | MCData ONLY
| 43av | The MCData service shall provide a data streaming capability. [Requirement derived from use case in 5.5] | No | No | No | No | No | No | No | No | No | No | No | No | No | No |  | TRUE | TRUE | TRUE | TRUE | TRUE | TRUE | TRUE | TRUE | TRUE | TRUE | TRUE | TRUE | TRUE | TRUE | Korea changed TBD, TBD to No, No for MCData requirements 43av though 50av. Requirements show as specific to MCData and appear in MCData TS22.282 R-5.4.2-001 through R-5.4.2-008 based on contribution S1-160451. | Yes | Needed | Common with video? Might want to change my vote for this and the next several requirements. | Yes - MCData only | MCData ONLY
| 44av | The MCData data streaming capability shall provide an option for each recipient to choose to receive the data stream or not (e.g. by sending a link (URL) to all relevant members). [Requirement derived from use case in 5.5] | No | No | No | No | No | No | No | No | No | No | No | No | No | No |  | TRUE | TRUE | TRUE | TRUE | TRUE | TRUE | TRUE | TRUE | TRUE | TRUE | TRUE | TRUE | TRUE | TRUE | Korea changed TBD, TBD to No, No for MCData requirements 43av though 50av. Requirements show as specific to MCData and appear in MCData TS22.282 R-5.4.2-001 through R-5.4.2-008 based on contribution S1-160451. | Yes | Needed | Common with video? | Yes - MCData only | MCData ONLY
| 45av | The MCData data streaming capability shall allow a user to reject to receive the data stream where appropriate. [Requirement derived from use case in 5.5] | No | No | No | No | No | No | No | No | No | No | No | No | No | No |  | TRUE | TRUE | TRUE | TRUE | TRUE | TRUE | TRUE | TRUE | TRUE | TRUE | TRUE | TRUE | TRUE | TRUE | Korea changed TBD, TBD to No, No for MCData requirements 43av though 50av. Requirements show as specific to MCData and appear in MCData TS22.282 R-5.4.2-001 through R-5.4.2-008 based on contribution S1-160451. | Yes | Needed | Common with video? | Yes - MCData only | MCData ONLY
| 46av | The MCData data streaming capability shall provide a sending user selectable indication for mandatory receive so that the UE, for all relevant receiving members, will automatically receive the data stream. [Requirement derived from use case in 5.5] | No | No | No | No | No | No | No | No | No | No | No | No | No | No |  | TRUE | TRUE | TRUE | TRUE | TRUE | TRUE | TRUE | TRUE | TRUE | TRUE | TRUE | TRUE | TRUE | TRUE | Korea changed TBD, TBD to No, No for MCData requirements 43av though 50av. Requirements show as specific to MCData and appear in MCData TS22.282 R-5.4.2-001 through R-5.4.2-008 based on contribution S1-160451. | Yes | Needed | Common with video? | Yes - MCData only | MCData ONLY
| 47av | The MCData data streaming capability shall provide start and stop records for each recipient successfully receiving the data stream. [Requirement derived from use case in 5.5] | No | No | No | No | No | No | No | No | No | No | No | No | No | No |  | TRUE | TRUE | TRUE | TRUE | TRUE | TRUE | TRUE | TRUE | TRUE | TRUE | TRUE | TRUE | TRUE | TRUE | Korea changed TBD, TBD to No, No for MCData requirements 43av though 50av. Requirements show as specific to MCData and appear in MCData TS22.282 R-5.4.2-001 through R-5.4.2-008 based on contribution S1-160451. | Yes | Needed | Common with video? | Yes - MCData only | MCData ONLY
| 48av | The MCData data streaming capability shall make use of available system delivery efficiencies for streaming of common information to users within the same relevant area and able to receive at the same time. [Requirement derived from use case in 5.5] | No | No | No | No | No | No | No | No | No | No | No | No | No | No |  | TRUE | TRUE | TRUE | TRUE | TRUE | TRUE | TRUE | TRUE | TRUE | TRUE | TRUE | TRUE | TRUE | TRUE | Korea changed TBD, TBD to No, No for MCData requirements 43av though 50av. Requirements show as specific to MCData and appear in MCData TS22.282 R-5.4.2-001 through R-5.4.2-008 based on contribution S1-160451. | Yes | Needed | Common with video? | Yes - MCData only | MCData ONLY
| 49av | The MCData data streaming capability shall allow a user to cancel streaming of data they have initiated included data remaining buffered in the system waiting to be streamed. [Requirement derived from use case in 5.5] | No | No | No | No | No | No | No | No | No | No | No | No | No | No |  | TRUE | TRUE | TRUE | TRUE | TRUE | TRUE | TRUE | TRUE | TRUE | TRUE | TRUE | TRUE | TRUE | TRUE | Korea changed TBD, TBD to No, No for MCData requirements 43av though 50av. Requirements show as specific to MCData and appear in MCData TS22.282 R-5.4.2-001 through R-5.4.2-008 based on contribution S1-160451. | Yes | Needed | Common with video? | Yes - MCData only | MCData ONLY
| 50av | The MCData data streaming capability shall allow an authorised user to terminate streaming of data being sent and cancel streaming of data remaining buffered in the system waiting to be streamed. [Requirement derived from use case in 5.5] | No | No | No | No | No | No | No | No | No | No | No | No | No | No |  | TRUE | TRUE | TRUE | TRUE | TRUE | TRUE | TRUE | TRUE | TRUE | TRUE | TRUE | TRUE | TRUE | TRUE | Korea changed TBD, TBD to No, No for MCData requirements 43av though 50av. Requirements show as specific to MCData and appear in MCData TS22.282 R-5.4.2-001 through R-5.4.2-008 based on contribution S1-160451. | Yes | Needed | Common with video? | Yes - MCData only | MCData ONLY
| 51av | - An MCData UE shall be able to establish data communication to another MCData UE. [Requirement from 5.14] | Yes | Yes | No | No | No | No | No | No | No | No | No | No | Yes | Yes |  | FALSE | FALSE | TRUE | TRUE | TRUE | TRUE | TRUE | TRUE | TRUE | TRUE | TRUE | TRUE | FALSE | FALSE | Korea changed TBD, TBD to No, No. Requirement 51av appears similar to requirement 34d and also appears to have been deleted in agreed contribution S1-160451. | Yes | Needed | Isn't this just a Private Call? | Yes - not needed in MCCore or MCData | REMOVE FROM ALL
| 52av | - The MCData service shall support IP connectivity between an MCData UE and a customer-operated server connected via mobile access. [Requirement from 5.15] | Yes | Yes | No | No | No | No | No | No | No | No | No | No | Yes | Yes |  | FALSE | FALSE | TRUE | TRUE | TRUE | TRUE | TRUE | TRUE | TRUE | TRUE | TRUE | TRUE | FALSE | FALSE | Korea changed TBD, TBD to No, No. 52av similar to MCData requirement 35d but with different response answers. Requirement 52av appears to have been deleted in agreed contribuiton S1-160451. See additional USDOC comment for requirement 35d. | Yes | Needed | Doesn't each MC service connect to a server? Requirement is probably not needed. | Yes - not needed in MCCore or MCData | REMOVE FROM ALL
| 53av | The MCDATA service shall provide a mechanism to queue any data communications (one to one, one to many, data enquiries.). [Requirement derived from use case in 5.20 and 5.21] | Yes | Yes | No | No | Yes | Yes | No | No | No | No | No | No | Yes | Yes |  | FALSE | FALSE | TRUE | TRUE | FALSE | FALSE | TRUE | TRUE | TRUE | TRUE | TRUE | TRUE | FALSE | FALSE | Korea changed TBD, TBD to No, No. MCData Requirement 53av similar to MCData requirement 49d but requirement 49d shows as agreed across all three services. Req. 49d, 53av appear in MCData TS 22.282 as R-5.6.2-001 based on contribution S1-160451. Move MCData TS22.282 requirement R-5.6.2-001 to MCCoRe TS22.280 and remove from MCData TS 22.282 to cover MCData requirements 49d and 53av. | Yes | Needed | Similar to other call setup requirements. Can it be made generic? Not sure - MCX shall be able to queue any transmission request… | Yes & No. The queue concept is required for all services but the data queuing is not managed by the service. | NEEDED
| 54av | The MCDATA service shall provide a mechanism to reject data communications with a cause indication. [Requirement derived from use case in 5.20 and 5.21] | Yes | Yes | No | No | Yes | Yes | No | No | No | No | No | No | Yes | Yes |  | FALSE | FALSE | TRUE | TRUE | FALSE | FALSE | TRUE | TRUE | TRUE | TRUE | TRUE | TRUE | FALSE | FALSE | Korea changed TBD, TBD to No, No. MCData Requirement 54av similar to MCData requirement 50d but requirement 50d shows as agreed across all three services. Req. 50d and 54av appear in MCData TS 22.282 as R-5.6.2-002 based on contribution S1-160451. Move Requirement R-5.6.2-002 from MCData TS 22.282 to MCCoRe TS 22.280 and remove from MCData TS 22.282 to cover MCData requirements 50d and 54av. | Yes | Needed | Similar to other call setup requirements. Can it be made generic? Not sure - MCX shall be able to reject any transmission request with a cause indication. | Yes should always be able to reject anything. | NEEDED
| 55av | The MCDATA service shall notify the sender and one or more authorized users when a communication is queued, when a communication is rejected, when data have been sent after a queuing time. [Requirement derived from use case in 5.20 and 5.21] | Yes | Yes | No | No | Yes | Yes | No | No | No | No | No | No | Yes | Yes |  | FALSE | FALSE | TRUE | TRUE | FALSE | FALSE | TRUE | TRUE | TRUE | TRUE | TRUE | TRUE | FALSE | FALSE | Korea changed TBD, TBD to No, No. MCData Requirement 55av similar to MCData requirement 52d but requirement 52d shows as agreed across two services. Req. 52d and 55av appear in MCData TS 22.282 as R-5.6.2-003 based on contribution S1-160451. MCData Requirement R-5.6.2-003 needs to be moved to MCCoRe TS 22.280 and removed from MCData TS 22.282 to cover requirements 52d and 55av. | Yes | Needed | Similar to other queuing requirements. Can it be made generic? The two requirements above and this one are redundant. | No - need to remove these other users or separate out requirements. | Multiple requirements so need rewording before final conclusion (see 52d)
[18 empty] | TRUE | TRUE | TRUE | TRUE | TRUE | TRUE | TRUE | TRUE | TRUE | TRUE | TRUE | TRUE | TRUE | TRUE
| MCData Index | S1-154404 Anaheim Additional Requirements | MCPTT | MCVideo | MCPTT | MCVideo | MCPTT | MCVideo | MCPTT | MCVideo | MCPTT | MCVideo | MCPTT | MCVideo | MCPTT | MCVideo |  | TRUE | TRUE | TRUE | TRUE | TRUE | TRUE | TRUE | TRUE | TRUE | TRUE | TRUE | TRUE | TRUE | TRUE
[18 empty] | TRUE | TRUE | TRUE | TRUE | TRUE | TRUE | TRUE | TRUE | TRUE | TRUE | TRUE | TRUE | TRUE | TRUE
| 56av | The MCDATA service shall provide point to point communications to control an unmanned aerial vehicle. For the control of an unmanned aerial vehicle, the control latency shall remain under [50ms]. | No | No | No | No | No | No | No | No | No | No | No | No | No | No |  | TRUE | TRUE | TRUE | TRUE | TRUE | TRUE | TRUE | TRUE | TRUE | TRUE | TRUE | TRUE | TRUE | TRUE | Korea changed TBD, TBD to No, No. Requirement 56av shows as specific to MCData. 1st sentence in MCData requirement 56av appears to have been deleted based on contribution S1-160454. 2nd sentence in requirement 56av appears in MCData TS22.282 as 1st bulllet in requirement R-6.1.2.1-003. | Yes | MCData only | Video streaming from UAV is of course anticipated and may be needed to pilot the drone, but this is specific to the control/command interface. | Yes - Not needed in MCCore | MCData ONLY
[18 empty] | TRUE | TRUE | TRUE | TRUE | TRUE | TRUE | TRUE | TRUE | TRUE | TRUE | TRUE | TRUE | TRUE | TRUE
| MCData Index | S1-154572 Anaheim Additional Requirements | MCPTT | MCVideo | MCPTT | MCVideo | MCPTT | MCVideo | MCPTT | MCVideo | MCPTT | MCVideo | MCPTT | MCVideo | MCPTT | MCVideo |  | TRUE | TRUE | TRUE | TRUE | TRUE | TRUE | TRUE | TRUE | TRUE | TRUE | TRUE | TRUE | TRUE | TRUE
[18 empty] | TRUE | TRUE | TRUE | TRUE | TRUE | TRUE | TRUE | TRUE | TRUE | TRUE | TRUE | TRUE | TRUE | TRUE
| 57av | MCData service should be available in IOPS mode when possible. | Yes | Yes | Yes | Yes | No | No | Yes | Yes | Yes | Yes | Yes | Yes | Yes | Yes |  | TRUE | TRUE | TRUE | TRUE | FALSE | FALSE | TRUE | TRUE | TRUE | TRUE | TRUE | TRUE | TRUE | TRUE | Requirement 57av appears in MCData TS 22.282 as requirement R-6.4-001 with modified text based on contribution S1-160026. See MCVideo requirement 181v which is a similar requirement for IOPS mode but shows common across all 3 services and appears in MCVideo TS 22.281 as requirement R-5.4-001 based on contribution S1-160032. Move MCVideo requirement R-5.4-001 from MCVideo TS 22.281 to MCCoRe TS 22.280 and remove requirement R-6.4-001 from MCData TS 22.282 and R-5.4-001 from MCVideo TS 22.281. | Yes | Needed |  | Yes - Should be in MCCore not MCData | NEEDED
[18 empty] | TRUE | TRUE | TRUE | TRUE | TRUE | TRUE | TRUE | TRUE | TRUE | TRUE | TRUE | TRUE | TRUE | TRUE
| MCData Index | S1-154512 Anaheim Additional Requirements | MCPTT | MCVideo | MCPTT | MCVideo | MCPTT | MCVideo | MCPTT | MCVideo | MCPTT | MCVideo | MCPTT | MCVideo | MCPTT | MCVideo |  | TRUE | TRUE | TRUE | TRUE | TRUE | TRUE | TRUE | TRUE | TRUE | TRUE | TRUE | TRUE | TRUE | TRUE
[18 empty] | TRUE | TRUE | TRUE | TRUE | TRUE | TRUE | TRUE | TRUE | TRUE | TRUE | TRUE | TRUE | TRUE | TRUE
| 58av | Mission critical services shall be able to manage load balancing between dedicated LTE networks and public LTE networks. | Yes | Yes | TBD | TBD | Yes | Yes | Yes | Yes | Yes | Yes | Yes | Yes | Yes | Yes | 160019 | TRUE | TRUE | FALSE | FALSE | TRUE | TRUE | TRUE | TRUE | TRUE | TRUE | TRUE | TRUE | TRUE | TRUE | Korea changed TBD, TBD to Yes, Yes. Requirement 58av appears in MCCoRe TS 22.280 with modified text as requirement R-6.8.6A.2-001 based on MCCoRe contribution S1-160524. | ? | Needed | Seems common
[18 empty] | TRUE | TRUE | TRUE | TRUE | TRUE | TRUE | TRUE | TRUE | TRUE | TRUE | TRUE | TRUE | TRUE | TRUE
| MCData Index | S1-154514 Anaheim Additional Requirements | MCPTT | MCVideo | MCPTT | MCVideo | MCPTT | MCVideo | MCPTT | MCVideo | MCPTT | MCVideo | MCPTT | MCVideo | MCPTT | MCVideo |  | TRUE | TRUE | TRUE | TRUE | TRUE | TRUE | TRUE | TRUE | TRUE | TRUE | TRUE | TRUE | TRUE | TRUE
[18 empty] | TRUE | TRUE | TRUE | TRUE | TRUE | TRUE | TRUE | TRUE | TRUE | TRUE | TRUE | TRUE | TRUE | TRUE
| 59av | The MCData service shall be able to simultaneously manage multiple drones per cell. | No | No | No | No | No | No | No | No | No | No | No | No | No | No |  | TRUE | TRUE | TRUE | TRUE | TRUE | TRUE | TRUE | TRUE | TRUE | TRUE | TRUE | TRUE | TRUE | TRUE | Korea changed TBD, TBD to No, No. Requirement is specific to MCData. Requirement appears in MCData TS 22.282 as R-6.1.2.1.2-005 based on contribution S1-160454. Note that MCVideo TS 22.281 has requirement R-5.1.4.2-003 (should be R-5.1.5.2-003) "The MCVideo Service shall be able to simultaneously manage videos from multiple robots/drones per cell." based on MCVideo contribution S1-160348. | Yes | Needed | You might need video to manage multiple drones; not sure you need voice. Depends on what one means by "manage." | Yes - Not needed in MCCore | MCData ONLY
| 60av | MCData UE in a drone may have a UE to network relay capability. | Yes | Yes | Yes | Yes | No | No | Yes | Yes | Yes | Yes | Yes | Yes | TBD | Yes |  | TRUE | TRUE | TRUE | TRUE | FALSE | FALSE | TRUE | TRUE | TRUE | TRUE | TRUE | TRUE | FALSE | TRUE | Korea changed TBD, TBD to Yes, Yes. Requirement appears in MCData TS 22.282 as R-6.1.2.1.2-006 with modified text based on contribution S1-160454. See MCVideo TS 22.281 Requirement R-5.1.4.2-010 (should be R-5.1.5.2-010) based on contribution S1-160348 which is a similar requirement and appears common. Suggest move MCVideo TS 22.281 requirement R-5.1.4.2-010 to MCCoRe TS 22.280 and remove from MCData TS and MCVideo TS. | Yes | Needed | MCPTT and MCVideo UEs in drones can do this too? But there is no voice in drones. However, interesting use case for assassinating someone by hearing their voice and you need to MCPTT that back to the voice recognition server. | Yes - Drone relay sounds interesting but may not be R14. | MCData ONLY
| 61av | MCData service shall support management of drones at an altitude of up to 150m above the floor. | No | Yes | TBD | TBD | No | No | Yes | Yes | No | Yes | No | No | No | Yes |  | TRUE | TRUE | FALSE | FALSE | TRUE | FALSE | FALSE | TRUE | TRUE | TRUE | TRUE | FALSE | TRUE | TRUE | Korea changed TBD, TBD to No, Yes. Requirement appears in MCData TS 22.282 as R-6.1.2.1.2-007 with modified text based on contribution S1-160454. See MCVideo Requirement 166av which appears in MCVideo TS 22.281 in modified form as R-5.1.4.2-004 based on contribution S1-160348 and appears similar to MCData requirement R-6.1.2.1.2-007. | Yes | Needed | You might need video to manage drones; not sure you need voice. Or eavesdropping (per above ad hoc use case).. | No comment on altitude | MCData ONLY
| 62av | The MCData system shall minimize the interruption to the MCData service when an MCData UE transitions between different network modes (off network and on network, relay and on network, relay and off network). | Yes | Yes | Yes | Yes | Yes | Yes | Yes | Yes | Yes | Yes | Yes | Yes | Yes | Yes |  | TRUE | TRUE | TRUE | TRUE | TRUE | TRUE | TRUE | TRUE | TRUE | TRUE | TRUE | TRUE | TRUE | TRUE | Korea changed TBD, TBD to Yes, Yes. Requirement now shows as common across all three services. Requrement 62av appears to have been deleted in contribution S1-160454. Requirement appears to be covered by MCCoRe TS 22.280 requirements 7.14A.2-002 and -003, R-7.14A.3-002 and -003, and R-7.14A.4-004 and -005 based on MCCoRe contribution S1-160524. See also MCVideo requirement 167av (also statused all green) which appears in MCVideo TS 22.281 requirement R-5.1.4.2-005 based on contribution S1-160348. | Yes | Included |  | Yes - already in | INCLUDED

## MCVideo
|  |  | US DoC |  | UK HO |  | French MOI |  | Police of the Netherlands |  | Korea |  | Huawei |  | Harris |  | US Dept of Commerce Comments | [15 empty] | UK HO | Harris Agrees? | Harris Core? | Harris Comment | France MOI Comments | Group Decision
| MCVideo Index | TR 22.879 V1.0.0 (2015-09) MCVideo Service requirements : 5 On network Use Cases | MCPTT | MCData | MCPTT | MCData | MCPTT | MCData | MCPTT | MCData | MCPTT | MCData | MCPTT | MCData | MCPTT | MCData |  | MCData | [14 empty] | MCPTT
MCVideo affiliation process (on network, off network, IOPS) 5.1
| 1v | The MCVideo service shall support an MCVideo user’s ability to affiliate to one or more MCVideo groups. | Yes | Yes | Yes | Yes | Yes | Yes | Yes | Yes | Yes | Yes | Yes | Yes | Yes | Yes | Requirement 1v appears to be covered by MCCoRe TS 22.280 requirement R-5.1.5-003. | 1v similar to 1d | TRUE | TRUE | TRUE | TRUE | TRUE | TRUE | TRUE | TRUE | TRUE | TRUE | TRUE | TRUE | TRUE | TRUE |  | Yes | Included |  | included
|  | MCVideo Group communication after Emergency Alert 5.2 | [16 empty] | TRUE | TRUE | TRUE | TRUE | TRUE | TRUE | TRUE | TRUE | TRUE | TRUE | TRUE | TRUE | TRUE | TRUE
| 2v | The MCVideo Service shall support MCVideo Groups. | Yes | Yes | Yes | Yes | Yes | Yes | Yes | Yes | Yes | Yes | Yes | Yes | Yes | Yes | Requirement 2v appears to be implied by MCCoRe TS 22.280 requirements R-5.1.5-001 through R-5.1.5-008, and MCCoRe TS 22.280 requirements R-5.19-001 through R-5.19-008. |  | TRUE | TRUE | TRUE | TRUE | TRUE | TRUE | TRUE | TRUE | TRUE | TRUE | TRUE | TRUE | TRUE | TRUE | New | Yes | Included |  | included | included already
| 3v | The MCVideo Service shall support an MCVideo User’s ability to affiliate to a MCVideo Group. | Yes | Yes | Yes | Yes | Yes | Yes | Yes | Yes | Yes | Yes | Yes | Yes | Yes | Yes | 3v similart to 1v and appears to be covered by MCCoRe requirement R-5.1.5-003. |  | TRUE | TRUE | TRUE | TRUE | TRUE | TRUE | TRUE | TRUE | TRUE | TRUE | TRUE | TRUE | TRUE | TRUE | [R-5.1.5-003] | Yes | Included |  | included
| 4v | The MCVideo Service shall require that MCVideo Users affiliate with MCVideo Groups prior to participation in the communication of those groups. | Yes | Yes | Yes | Yes | Yes | Yes | Yes | Yes | Yes | Yes | Yes | Yes | Yes | Yes | 4v appears to be covered by MCCoRe TS 22.280 requirement R-5.1.5-007 |  | TRUE | TRUE | TRUE | TRUE | TRUE | TRUE | TRUE | TRUE | TRUE | TRUE | TRUE | TRUE | TRUE | TRUE | [R-5.1.5-007] | Yes | Included |  | included
| 5v | An MCVideo UE shall be capable of transmitting and receiving MCVIdeo Emergency Alert messaging (indicating a life threatening emergency is in progress) to-from affiliated members of an MCVideo Group used in the MCVideo Emergency Alert message. | Yes | Yes | Yes | Yes | Yes | Yes | Yes | Yes | Yes | Yes | Yes | Yes | Yes | Yes | Requirement 5v (similar to 89av) has no explicit requirement in MCCoRe (or MCPTT-R) but perhaps implied by MCCoRe TS22.280 Emergency Alert requirements R-5.7.2.4.1-001 through R-5.7.2.4.1-012. See also MCCoRe requirement R-5.7.2.x-002 and contribution S1-160432. |  | TRUE | TRUE | TRUE | TRUE | TRUE | TRUE | TRUE | TRUE | TRUE | TRUE | TRUE | TRUE | TRUE | TRUE | New | Yes | Included | I think we're covered by R-5.7.2.x-002 and then the rest of the E-Alert requirements. | included
| 6v | The MCVideo Service shall provide a mechanism by which an authorized user can initiate an MCVideo Emergency Group real-time video transmission on an MCVideo capable UE. | Yes | Yes | Yes | Yes | Yes | Yes | Yes | Yes | Yes | Yes | Yes | Yes | Yes | Yes | Requirement 6v has no explicit requirement in MCCore TS 22.280 clause 5.7.2.1.1 or MCPTT-R but perhaps could be implied by MCCoRe requirements R-5.1.1-002 and R-5.7.2.1.1-002 through -0013. See also MCCoRe requirements R-5.7.2.x-001 through R-5.7.2.x-005 based on contribution S1-160432. |  | TRUE | TRUE | TRUE | TRUE | TRUE | TRUE | TRUE | TRUE | TRUE | TRUE | TRUE | TRUE | TRUE | TRUE | New | Yes | Included | I think we're covered by new requirements in MCCoRe and existing that were ported over. | included
| 7v | The MCVideo Service shall support MCVideo Emergency Group communication. | Yes | Yes | Yes | Yes | Yes | Yes | Yes | Yes | Yes | Yes | Yes | Yes | Yes | Yes | Requirement 7v similar to MCPTT-R requirement R-5.7.2.1.1-1 but that requirement is not in MCCoRe TS 22.280 or MCVideo TS 22.281 and would need to be moved from MCPTT-R. See also responses to MCVideo requirement 149v and 107av. See also MCData requirement 62d responses indicating requirement covered by what is in MCCoRe. |  | TRUE | TRUE | TRUE | TRUE | TRUE | TRUE | TRUE | TRUE | TRUE | TRUE | TRUE | TRUE | TRUE | TRUE | [R-5.7.2.1.1-001] 1st half | Yes | Included | " " | included
| 8v | The MCVideo Service shall provide a mechanism by which an MCVideo UE makes an MCVideo Emergency Group real-time video transmission to an MCVideo Group for which the current MCVideo User is authorized. | Yes | Yes | Yes | Yes | Yes | Yes | Yes | Yes | Yes | Yes | Yes | Yes | Yes | Yes | Requirement 8v has no explicit requirement in MCCore TS 22.280 clause 5.7.2.1.1 or MCPTT-R but perhaps could be implied by MCCoRe requirements R-5.7.2.1.1-002 through -0013. See also MCCoRe requirements R-5.7.2.x-001 through R-5.7.2.x-005 based on contribution S1-160432. |  | TRUE | TRUE | TRUE | TRUE | TRUE | TRUE | TRUE | TRUE | TRUE | TRUE | TRUE | TRUE | TRUE | TRUE | New | Yes | Included | " " | included
| 9v | The MCVideo Service shall provide a mechanism by which an MCVideo UE can receive an MCVideo Emergency Group real-time video transmission from an MCVideo Group for which the current MCVideo User is authorized. | Yes | Yes | Yes | Yes | Yes | Yes | Yes | Yes | Yes | Yes | Yes | Yes | Yes | Yes | Requirement 9v has no explicit requirement in MCCore TS 22.280 clause 5.7.2.1.1 or MCPTT-R but perhaps could be implied by MCCoRe requirements R-5.7.2.1.1-002 through -0013. See also MCCoRe requirements R-5.7.2.x-001 through R-5.7.2.x-005 based on contribution S1-160432. |  | TRUE | TRUE | TRUE | TRUE | TRUE | TRUE | TRUE | TRUE | TRUE | TRUE | TRUE | TRUE | TRUE | TRUE | New | Yes | Included | We didn't specifically identify receive emergency requirements, but I'm satisfied with "[R-5.7.2.1.1-010] The Affiliated MCX Service Group Members shall be notified when their group communication transitions to an In-progress Emergency." as implying that it is covered. | included
|  | MCVideo Car Bombing Incident Use Case 5.3 | [16 empty] | TRUE | TRUE | TRUE | TRUE | TRUE | TRUE | TRUE | TRUE | TRUE | TRUE | TRUE | TRUE | TRUE | TRUE
| 10v | The MCVideo service shall be capable of providing service to a UE that also supports other services. | Yes | Yes | Yes | Yes | Yes | Yes | Yes | Yes | Yes | Yes | Yes | Yes | Yes | Yes | 10 v appears to be covered by MCCoRe TS 22.280 interworking requirements R-8.2.2-001 through R-8.2.2-005. |  | TRUE | TRUE | TRUE | TRUE | TRUE | TRUE | TRUE | TRUE | TRUE | TRUE | TRUE | TRUE | TRUE | TRUE | New | Yes | Included |  | included
| 11v | The MCVideo service shall provide a mechanism by which an MCVideo UE can make a one-to-one real time video transmission to any MCVideo User for which the MCVideo UEs current user is authorized. | Yes | Yes | Yes | Yes | No | Yes | Yes | Yes | Yes | Yes | Yes | Yes | Yes | Yes | Requirement 11v has no explicit requirement in MCCore TS 22.280 or MCVideo TS 22.281. See MCVideo TS 22.281 requirement R-5.5.1.2-001. See also MCPTT-R requirement R-6.7.4-004 and MCPTT-R requirement R-5.6.3-005. Note that MCPTT requirment R-6.7.4-004 added into MCCoRe in contribution (S1-161039) S1-161269 in Venice based on MCPTT discussion output April 22, 2016. |  | TRUE | TRUE | TRUE | TRUE | FALSE | TRUE | TRUE | TRUE | TRUE | TRUE | TRUE | TRUE | TRUE | TRUE | [R-5.6.3-005] | Yes | Needed | [R-5.5.1.2-001] implies you can do it ("The MCVideo Service shall support one-to-one video communications between authorized MCVideo UEs when the transmitting and/or receiving MCVideo UEs are moving at different speeds, from 0 km/h to 160km/h."), but we need one. Hinges on the Private Call with/without Floor Control resolutions. | included | CHECK TO SEE IF IN VENICE CONTRIBUTION.
| 12v | The MCVideo service shall allow an MCVideo UE to be receiving or transmitting voice in an MCPTT Private Call while concurrently transmitting a one-to-one real-time video communication. | Yes | Yes | No | Interworking | Yes | Yes | Interworking | Interworking | Yes | Yes | Yes | Yes | Yes | Yes | Requirement 12v deleted in contributiion S1-160465 and covered by MCCoRe TS22.280 requirements R-8.2.2-001 through R-8.2.2-005 |  | TRUE | TRUE | FALSE | FALSE | TRUE | TRUE | FALSE | FALSE | TRUE | TRUE | TRUE | TRUE | TRUE | TRUE | New | Yes | Included |  | implicit in interworking section
| 13v | The MCVideo service shall allow an MCVideo UE to be receiving or transmitting voice in an MCPTT Private Call while concurrently receiving a one-to-one real-time video communication. | Yes | Yes | No | Interworking | Yes | No | Interworking | Interworking | Yes | Yes | Yes | Yes | Yes | Yes | Requirment 13v deleted in contributiion S1-160465 and covered by MCCoRe TS22.280 requirements R-8.2.2-001 through R-8.2.2-005. |  | TRUE | TRUE | FALSE | FALSE | TRUE | FALSE | FALSE | FALSE | TRUE | TRUE | TRUE | TRUE | TRUE | TRUE | New | Yes | Included |  | managed in interworking section
| 14v | The MCVideo service shall provide a mechanism for the sender of a real time video flow to receive a notification that the real time video is being received and/or displayed. | No | No | No | Yes | No | No | No | Yes | No | TBD | Yes | No | Yes | Yes | Can not find this requirement in MCVideo TS 22.281 or MCCoRe TS 22.280. |  | TRUE | FALSE | TRUE | FALSE | TRUE | FALSE | TRUE | FALSE | TRUE | FALSE | FALSE | FALSE | FALSE | FALSE | New | Yes | Needed | Receipts can be like call setup Acks. For video you might want to know when it has been delivered and when it has been viewed. Seems like we need some generic call setup requirements for MCCoRe. | New contribution to come if UK home office approach is taken.
| 15v | The MCVideo service shall provide a mechanism for an authorized user (e.g., dispatch operator) to remotely modify the quality of a real time video being transmitted from another users MCVideo UE to a higher quality (subject to power constraints on the transmitting MCVideo UE) | No | No | No | No | No | No | No | No | No | No | No | No | No | No | Requirment 15v appears in modified form in MCVideo TS 22.281 requirement [R-5.1.2.1.2-001]. See contribution S1-160444. |  | TRUE | TRUE | TRUE | TRUE | TRUE | TRUE | TRUE | TRUE | TRUE | TRUE | TRUE | TRUE | TRUE | TRUE | New | Yes | MCVideo only |  | MCVideo only, already in the TR
|  | MCVideo Remote Monitoring of a Road Traffic Stop Use Case 5.4 | [16 empty] | TRUE | TRUE | TRUE | TRUE | TRUE | TRUE | TRUE | TRUE | TRUE | TRUE | TRUE | TRUE | TRUE | TRUE
| 16v | The MCVideo Service shall provide a mechanism for an authorized user (e.g., dispatch operator) to remotely initiate one-to-one real time video streaming from another user’s MCVideo device UE. | Yes | Yes | Yes | Yes | Yes | Yes | Yes | Yes | Yes | Yes | Yes | Yes | Yes | Yes | Requirement 16v appears in MCVideo TS 22.281 with modified text as requirement R-5.1.3.3.2-001 in contribution S1-160444. See also MCCoRe TS 22.280 requirement R-6.16.3.2 -003 and -004. |  | TRUE | TRUE | TRUE | TRUE | TRUE | TRUE | TRUE | TRUE | TRUE | TRUE | TRUE | TRUE | TRUE | TRUE | [R-6.16.2.2.1-004] & [R-6.16.3.2-001] new from | Maybe | Needed | Analogous to ambiance listening/viewing. Existing requirement in 22.280 is for group calls only. | Ambient listening or remote control of the camera +remotely initiated group com
| 17v | The MCVideo Service shall provide a mechanism by which an authorized MCVideo User (e.g., dispatch operator) can remotely terminate a one-to-one real time video transmission from another user’s MCVideo UE. | Yes | Yes | Yes | Yes | Yes | Yes | Yes | Yes | Yes | Yes | Yes | Yes | Yes | Yes | Requirement 17v appears in MCVideo TS 22.281 with modified text as requirement R-5.1.3.3.2-002 in contribution S1-160444. See also MCPTT-R requirement R-6.16.2.2.2-002. |  | TRUE | TRUE | TRUE | TRUE | TRUE | TRUE | TRUE | TRUE | TRUE | TRUE | TRUE | TRUE | TRUE | TRUE | [R-6.16.2.2.2-002] new from | Yes | Needed | This is a bit funky. There are already requirements in 22.280 for remote termination of a transmission. "[R-6.2.3.4-001] The MCX Service shall enable an authorized MCX User to terminate the permission to transmit of a transmitting Participant at any time." This requirement is associated with remote initiation (in that section), so as such, it probably needs modification to explicitly mean termination of the thing you remotely initiated. Finally, there is a section in 22.280 for these types of requirements, but it is currently blank. It seems like remote initiation/control is an MCCoRe thing. | idem | CHECK TO SEE IF INCLUDED IN ALL 3 SERVICE SPECS
| 18v | The MCVideo Service shall provide a mechanism for an MCVideo Administrator to authorize an MCVideo User to view streaming video from another MCVideo User. | No | No | Yes | Yes | No | No | Yes | Yes | Yes | Yes | Yes | Yes | Yes | Yes | Korea changed TBD, TBD to Yes, Yes. Requirement 18v does not seem to appear in MCVideo TS 22.281. |  | FALSE | FALSE | TRUE | TRUE | FALSE | FALSE | TRUE | TRUE | TRUE | TRUE | TRUE | TRUE | TRUE | TRUE | [R-6.16.2.2.2-001] new from | Yes | Needed | See above. These 3 seem applicable to generic remote control requirements. | idem | CHECK TO SEE IF INCLUDED IN ALL 3 SERVICE SPECS
| 19v | The MCVideo Service shall provide a mechanism for an MCVideo Administrator to authorize an MCVideo User to remotely activate another MCVideo User’s video camera. | No | No | Yes | Yes | No | No | Yes | No | Yes | Yes | Yes | Yes | Yes | Yes | Korea changed TBD, TBD to Yes, Yes. Requirement 19v appears in MCVideo TS 22.281 as requirement R-5.1.3.1.2-004. |  | FALSE | FALSE | TRUE | TRUE | FALSE | FALSE | TRUE | FALSE | TRUE | TRUE | TRUE | TRUE | TRUE | TRUE | [R-6.16.2.2.2-001] new from | Yes | Needed | " " | idem | CHECK TO SEE IF INCLUDED IN ALL 3 SERVICE SPECS
| 20v | The MCVideo Service shall provide a mechanism for an MCVideo Administrator to authorize an MCVideo User to remotely stream video from another MCVideo User’s video camera. | No | No | Yes | Yes | No | No | Yes | No | Yes | Yes | Yes | Yes | Yes | Yes | Korea changed TBD, TBD to Yes, Yes. Requirement 20v does not seem to appear in MCVideo TS 22.281. |  | FALSE | FALSE | TRUE | TRUE | FALSE | FALSE | TRUE | FALSE | TRUE | TRUE | TRUE | TRUE | TRUE | TRUE | [R-6.16.2.2.2-001] new from | Yes | Needed | " " | idem | CHECK TO SEE IF INCLUDED IN ALL 3 SERVICE SPECS
|  | MCVideo Pursuit scenario Use Case 5.5 | [16 empty] | TRUE | TRUE | TRUE | TRUE | TRUE | TRUE | TRUE | TRUE | TRUE | TRUE | TRUE | TRUE | TRUE | TRUE
| 21v | The MCVideo Service shall provide a mechanism by which an authorized user can initiate and transmit a one-to-many real time video transmission on an MCVideo UE. | Yes | Yes | Yes | Yes | Yes | Yes | Yes | Yes | Yes | Yes | Yes | Yes | Yes | Yes | Requirement 21v appears to be covered by MCCoRe TS 22.280 requirement R-5.1.5-006. |  | TRUE | TRUE | TRUE | TRUE | TRUE | TRUE | TRUE | TRUE | TRUE | TRUE | TRUE | TRUE | TRUE | TRUE | [R-5.1.5-006] | No | Included | How about "[R-5.1.1-002] instead? | incuded
| 22v | The MCVideo Service shall provide a mechanism by which an MCVideo UE makes a 1-to-many real time video transmission to a MCVideo Group for which the current MCVideo User is authorized. | Yes | Yes | Yes | Yes | Yes | Yes | Yes | Yes | Yes | Yes | Yes | Yes | Yes | Yes | Requirement 22v appears to be covered by MCCoRe TS 22.280 requirement R-5.1.1-002. |  | TRUE | TRUE | TRUE | TRUE | TRUE | TRUE | TRUE | TRUE | TRUE | TRUE | TRUE | TRUE | TRUE | TRUE | [R-5.1.1-002] | Yes | Included
| 23v | The MCVideo Service shall provide a mechanism by which an MCVideo UE can receive a 1-to-many real time video transmission from a MCVideo Group for which the current MCVideo User is authorized. | Yes | Yes | Yes | Yes | Yes | Yes | Yes | Yes | Yes | Yes | Yes | Yes | Yes | Yes | 23v appears to be implied by MCCoRe TS 22.280 requirement R-5.1.1-002 and R-5.5.2-004. |  | TRUE | TRUE | TRUE | TRUE | TRUE | TRUE | TRUE | TRUE | TRUE | TRUE | TRUE | TRUE | TRUE | TRUE | [R-5.1.1-002] | Yes | Included
| 24v | The MCVideo Service shall allow an MCVideo UE to be receiving or transmitting voice in an MCPTT Group Call while concurrently receiving a one-to-many real-time video communication. | Yes | Yes | No | Interworking | Yes | Yes | Interworking | Interworking | Yes | Yes | Yes | Yes | Yes | Yes | Requirment 24v deleted in contributiion S1-160465 and covered by MCCoRe requirements R-8.2.2-001 through -005 |  | TRUE | TRUE | FALSE | FALSE | TRUE | TRUE | FALSE | FALSE | TRUE | TRUE | TRUE | TRUE | TRUE | TRUE | [R-5.15] & [R-6.14] new from | Yes | Included
| 25v | The MCVideo Service shall allow an MCVideo UE to be receiving or transmitting voice in an MCPTT Group Call while concurrently transmitting a one-to-many real-time video communication. | Yes | Yes | No | Interworking | Yes | Yes | Interworking | Interworking | Yes | Yes | Yes | Yes | Yes | Yes | Requirment 25v deleted in contributiion S1-160465 and covered by MCCoRe requirements R-8.2.2-001 through -005 |  | TRUE | TRUE | FALSE | FALSE | TRUE | TRUE | FALSE | FALSE | TRUE | TRUE | TRUE | TRUE | TRUE | TRUE | [R-5.15] & [R-6.14] new from | Yes | Included
| 26v | An MCVideo UE shall be capable of transmitting a one-to-many real time video when the MCVideo UE is stationary or moving at high speed, to a group of MCVideo UEs (whose users are affiliated group members) assuming it is authenticated and authorized. | No | No | Yes | Yes | No | No | Yes | Yes | Yes | Yes | Yes | Yes | Yes | Yes | Requirement 26v appears in MCVideo TS 22.281 with modified text as requirement R-5.5.1.2-002. |  | FALSE | FALSE | TRUE | TRUE | FALSE | FALSE | TRUE | TRUE | TRUE | TRUE | TRUE | TRUE | TRUE | TRUE | New | Yes | MCVideo only | Performance requirements should be unique to each service. This could use a bit more detail. | MCVideo only, already in the TS
| 27v | An MCVideoUE shall be capable of receiving a one to many real time video from an MCVideo UE that is stationary or moving at high speed (whose user is an affiliated group member) assuming it is authenticated and authorized. | No | No | Yes | Yes | No | No | Yes | Yes | Yes | Yes | Yes | Yes | Yes | Yes | Requirement 27v appears in MCVideo TS 22.281 with modified text as requirement R-5.5.1.2-002. |  | FALSE | FALSE | TRUE | TRUE | FALSE | FALSE | TRUE | TRUE | TRUE | TRUE | TRUE | TRUE | TRUE | TRUE | New | Yes | MCVideo only | Performance requirements should be unique to each service. This could use a bit more detail. | MCVideo only included in the TS
| 28v | Interruption to a one-to-many real time video communication shall be minimized when participants move from one area to another. | Yes | Yes | Yes | Yes | Yes | Yes | Yes | Yes | Yes | Yes | Yes | Yes | Yes | Yes | Requirement 28v appears to be covered by MCCoRe TS 22.280 requirement R-6.4.1-001. |  | TRUE | TRUE | TRUE | TRUE | TRUE | TRUE | TRUE | TRUE | TRUE | TRUE | TRUE | TRUE | TRUE | TRUE | [R-6.4.1-001] | Yes | Included |  | Included in MCCoRe
|  | MCVideo Hostage Incident Use Case 5.6 | [16 empty] | TRUE | TRUE | TRUE | TRUE | TRUE | TRUE | TRUE | TRUE | TRUE | TRUE | TRUE | TRUE | TRUE | TRUE
| 29v | The MCVideo Service shall provide a mechanism for an authorized user (e.g., Dispatch Operator) to request remote activation of a one-to-many real time video transmission from another users (e.g., Officer in field with wearable camera) MCVideo UE. | No | Yes | Yes | Yes | No | Yes | Yes | Yes | Yes | Yes | Yes | Yes | Yes | Yes | Requirment 29v appears in MCVideo TS 22.281 as requirement R-5.1.3.3.2-003. See contribution S1-160444. Requirement appears common across MCVideo and MCData. |  | FALSE | TRUE | TRUE | TRUE | FALSE | TRUE | TRUE | TRUE | TRUE | TRUE | TRUE | TRUE | TRUE | TRUE | [R-6.16.3.2-002] new from | Yes | Needed | Need ambiance listening/viewing/remote control MCCoRe requirements. | Communications remote control in MCVideo versus Ambient Listening. The Ambient listening can also be applied to health data.
| 30v | The MCVideo service shall provide a mechanism for an authorized user (e.g., Officer in field with wearable camera) to accept or deny access to a one-to-many real time video from their MCVideo UE. | No | Yes | Yes | Yes | No | Yes | Yes | Yes | Yes | Yes | Yes | Yes | Yes | Yes | Requirment 30v appears in MCVideo TS 22.281 as requirement R-5.1.3.3.2-004. See contribution S1-160444. Requirement appears common across MCVideo and MCData. |  | FALSE | TRUE | TRUE | TRUE | FALSE | TRUE | TRUE | TRUE | TRUE | TRUE | TRUE | TRUE | TRUE | TRUE | New | Yes | Needed | " " | Remove 5.1.3.3 de MCVideo, communications remote control
| 31v | The MCVideo Service shall provide a mechanism for an authorized user (e.g., Dispatch Operator) to remotely initiate a one-to-many real time video transmission from another users (e.g., Officer in field with wearable camera) public safety MCVideo UE. | Yes | Yes | Yes | Yes | Yes | Yes | Yes | Yes | Yes | Yes | Yes | Yes | Yes | Yes | Requirement 31v appears similar to MCVideo requirement 41v and perhaps requirement 16v. Requirement 31v appears similar to MCVideo TS 22.281 requirement R-5.1.3.3.2-001 if "video communication" replaced by "video streaming." See contribution S1-160444. |  | TRUE | TRUE | TRUE | TRUE | TRUE | TRUE | TRUE | TRUE | TRUE | TRUE | TRUE | TRUE | TRUE | TRUE | [R-6.16.3.2-003] new from | Maybe | Included | [R-6.16.3.2-003] seems to cover it. | idem
| 32v | The MCVideo Service shall allow an MCVideo UE to be receiving or transmitting data in an MCData Group communication while concurrently receiving a one-to-many real-time video communication. | Yes | Yes | Interworking | No | Yes | Yes | Interworking | Interworking | Yes | Yes | Yes | Yes | Yes | Yes | Requirment 32v deleted in contributiion S1-160465 and covered by MCCoRe requirements R-8.2.2-001 through -005 |  | TRUE | TRUE | FALSE | FALSE | TRUE | TRUE | FALSE | FALSE | TRUE | TRUE | TRUE | TRUE | TRUE | TRUE | New | Yes | Included |  | R.8.8.2.2-003 and 004
| 33v | The MCVideo Service shall allow an MCVideo UE to be receiving or transmitting data in an MCData Group communication while concurrently transmitting a one-to-many real-time video communication. | Yes | Yes | Interworking | No | Yes | Yes | Interworking | Interworking | Yes | Yes | Yes | Yes | Yes | Yes | Requirment 33v deleted in contributiion S1-160465 and covered by MCCoRe requirements R-8.2.2-001 through -005 |  | TRUE | TRUE | FALSE | FALSE | TRUE | TRUE | FALSE | FALSE | TRUE | TRUE | TRUE | TRUE | TRUE | TRUE | New | Yes | Included |  | R.8.8.2.2-003 and 004
| 34v | An MCVideo UE shall be capable of transmitting a one to many real time video (when the MCVideo UE is stationary or moving at pedestrian speed) to MCVideo UEs (whose users are affiliated group members) assuming it is authenticated and authorized. | No | No | Yes | Yes | No | No | Yes | Yes | Yes | Yes | Yes | Yes | Yes | Yes | Korea changed TBD, TBD to Yes, Yes. Requirement 34v deleted in contribution S1-160443 and covered by MCVideo requirement R-5.5.1.2-002. |  | FALSE | FALSE | TRUE | TRUE | FALSE | FALSE | TRUE | TRUE | TRUE | TRUE | TRUE | TRUE | TRUE | TRUE | New | Yes | MCVideo only | Performance requirements should be unique to each service. | MCVideo only and included in the TS, to be moved in MCCoRE?
| 35v | A MCVideo UEshall be capable of receiving real time video communication from an MCVideo UE that is stationary or moving at pedestrian speed (whose user is an affiliated group member) assuming it is authenticated and authorized. | No | No | Yes | Yes | No | No | Yes | Yes | Yes | Yes | Yes | Yes | Yes | Yes | Korea changed TBD, TBD to Yes, Yes. Requirement 35v deleted in contribution S1-160443 and covered by MCVideo requirement R-5.5.1.2-002. |  | FALSE | FALSE | TRUE | TRUE | FALSE | FALSE | TRUE | TRUE | TRUE | TRUE | TRUE | TRUE | TRUE | TRUE | New | Yes | MCVideo only | Performance requirements should be unique to each service. | idem
|  | MCVideo Train Crash and Fire Use Case 5.7 | [16 empty] | TRUE | TRUE | TRUE | TRUE | TRUE | TRUE | TRUE | TRUE | TRUE | TRUE | TRUE | TRUE | TRUE | TRUE
| 36v | The MCVideo service shall provide for the creation of MCVideoGroup Broadcast Groups. | Yes | Yes | Yes | Yes | Yes | Yes | Yes | Yes | Yes | Yes | Yes | Yes | Yes | Yes | Requirement 36v appears to be covered by MCCoRe TS 22.280 requirement R-5.2.2-001 "with up to B1 levels of group hierarchy" added. |  | TRUE | TRUE | TRUE | TRUE | TRUE | TRUE | TRUE | TRUE | TRUE | TRUE | TRUE | TRUE | TRUE | TRUE | [R-5.2.2-001] modified | Yes | Included |  | included in MCCoRe
| 37v | The MCVideo service shall support MCVideoGroup Broadcast Group communications from authorized MCVideo Group Members. | Yes | Yes | Yes | Yes | Yes | Yes | Yes | Yes | Yes | Yes | Yes | Yes | Yes | Yes | Requirement 37v appears to be covered by MCCoRe TS 22.280 requirement R-5.2.1-001 with ("as determined by the MCX Service Administrator") added. |  | TRUE | TRUE | TRUE | TRUE | TRUE | TRUE | TRUE | TRUE | TRUE | TRUE | TRUE | TRUE | TRUE | TRUE | [R-5.2.1-001] modified | Yes | Included |  | included in MCCoRe
| 38v | The MCVideo service shall provide a mechanism for a MCVideo UE (whose current user is authorized) to forward a received real time video transmission in an MCVideo Group Broadcast Group transmission (to an MCVideoGroup Broadcast Group). | No | Yes | No | Yes | Yes | Yes | No | Yes | Yes | Yes | Yes | Yes | Yes | Yes | Requirement 38v appears to be a new requirement not in MCCoRe TS 22.280, MCPTT-R, or MCVideo TS 22.281. |  | FALSE | TRUE | FALSE | TRUE | TRUE | TRUE | FALSE | TRUE | TRUE | TRUE | TRUE | TRUE | TRUE | TRUE | New | Yes | Needed | Discussed on MCData tab - forwarding is useful for MCData and MCVideo. MCPTT - probably not. | to be added and merged withMCData forwarding
| 39v | The MCVideo service shall provide a mechanism for a MCVideo UE to make an MCVideo Group Broadcast Group transmission , to any MCVideo Group Broadcast Groups for which the current user is authorized. | Yes | Yes | Yes | Yes | Yes | Yes | Yes | Yes | Yes | Yes | Yes | Yes | Yes | Yes | Requirment 39v perhaps may be implied by MCCoRe TS 22.280 requirements R-5.1.1-002, R-5.2.1-001 and R-5.2.2-001. See also R-6.5.1-001 R-6.5.1-002, R-6.5.2-001, R-7.5-001, and R-7.5-002. |  | TRUE | TRUE | TRUE | TRUE | TRUE | TRUE | TRUE | TRUE | TRUE | TRUE | TRUE | TRUE | TRUE | TRUE | [R-5.1.1-002] new from | Yes | Included |  | ?
| 40v | The MCVideo service shall provide a mechanism for an MCVideo UE to receive an MCVideo Group Broadcast Group transmission from any MCVideo Group Broadcast Groups for which the current user is authorized. | Yes | Yes | Yes | Yes | Yes | Yes | Yes | Yes | Yes | Yes | Yes | Yes | Yes | Yes | Requirment 40v perhaps may be implied by MCCoRe TS 22.280 requirements R-5.1.1-002, R-5.2.1-001 and R-5.2.2-001. See also R-6.5.1-001 R-6.5.1-002, R-6.5.2-001, R-7.5-001, and R-7.5-002. |  | TRUE | TRUE | TRUE | TRUE | TRUE | TRUE | TRUE | TRUE | TRUE | TRUE | TRUE | TRUE | TRUE | TRUE | [R-5.1.1-002] new from | Yes | Included | Close enough. | ?
|  | MCVideo: Real time Video Use Case 5.8 | [16 empty] | TRUE | TRUE | TRUE | TRUE | TRUE | TRUE | TRUE | TRUE | TRUE | TRUE | TRUE | TRUE | TRUE | TRUE
| 41v | The MCVideo Service shall provide a mechanism for an authorized user (e.g., Dispatch Operator) to remotely initiate an MCVideo one-to-many real time video communication from another user’s (e.g., Officer in field with wearable camera connected to UE) MCVideo UE. | Yes | Yes | Yes | Yes | Yes | Yes | Yes | Yes | Yes | Yes | Yes | Yes | Yes | Yes | Requirement 41v appears similar to MCVideo requirement 31v and perhaps 16v. Requirement 41v appears similar to MCVideo TS 22.281 requirement R-5.1.3.3.2-001 with "video communication" replaced by "video streaming." |  | TRUE | TRUE | TRUE | TRUE | TRUE | TRUE | TRUE | TRUE | TRUE | TRUE | TRUE | TRUE | TRUE | TRUE | [R-6.16.3.2-003] new from | No | Included | [R-6.16.3.2-003] | ambient listening versus communications remote control
| 42v | The MCVideo Service shall provide a mechanism for an authorized user (e.g., Dispatch Operator) to terminate a remotely initiated one-to-many real time video communication from another user’s MCVideo UE (e.g.,, when the user of the MCVideo UE is no longer in a life threatening situation, or in order to communicate with other members of an MCVideo Group). | Yes | Yes | Yes | Yes | Yes | Yes | Yes | Yes | Yes | Yes | Yes | Yes | Yes | Yes | Requirement 41v appears similar to MCVideo requirement 17v. Requirement 41v appears similar to MCVideo TS 22.281 requirement R-5.1.3.3.2-002 with "video communication" replaced by "video streaming." |  | TRUE | TRUE | TRUE | TRUE | TRUE | TRUE | TRUE | TRUE | TRUE | TRUE | TRUE | TRUE | TRUE | TRUE | [R-6.2.3.4-001] new from | No | Needed | See discussion of 17v. Need clarification of the remote control termination requirements. | remote control
|  | Real Time Video with Late Entry Use Case 5.9 | [16 empty] | TRUE | TRUE | TRUE | TRUE | TRUE | TRUE | TRUE | TRUE | TRUE | TRUE | TRUE | TRUE | TRUE | TRUE
| 43v | The MCVideo Service shall provide a mechanism by which an affiliated group member can join an ongoing MCVideo Group communication. | Yes | Yes | Yes | Yes | Yes | Yes | Yes | Yes | Yes | Yes | Yes | Yes | Yes | Yes | Requirement 43v appears to be covered by MCCore TS 22.280 requirement R-5.3-001. |  | TRUE | TRUE | TRUE | TRUE | TRUE | TRUE | TRUE | TRUE | TRUE | TRUE | TRUE | TRUE | TRUE | TRUE | [R-5.3-001] | Yes | Included |  | included in MCCoRe
| 44v | The MCVideo Service shall provide the MCVideo User ID of the transmitting user, associated aliases, the identity of the MCVideo Group and, if available, the identity of the Mission Critical Organization name of the Transmitting MCVideo Group Member to MCVideo UEs that enter the communication late. | Yes | Yes | Yes | Yes | Yes | Yes | Yes | Yes | Yes | Yes | Yes | Yes | Yes | Yes | Requirement 44v appears to be covered by MCCore TS 22.280 requirement R-5.3-002. |  | TRUE | TRUE | TRUE | TRUE | TRUE | TRUE | TRUE | TRUE | TRUE | TRUE | TRUE | TRUE | TRUE | TRUE | [R-5.3-002] | Yes | Included |  | included in MCCoRe
| 45v | The MCVideo Service shall provide the transmitting users Location information to MCVideo UEs that are late entering a one-to-many MCVideo communication in progress. | Yes | Yes | Yes | Yes | Yes | Yes | Yes | Yes | Yes | Yes | Yes | Yes | Yes | Yes | Requirement 45v appears to be covered by MCCore TS 22.280 requirement R-5.3-003. |  | TRUE | TRUE | TRUE | TRUE | TRUE | TRUE | TRUE | TRUE | TRUE | TRUE | TRUE | TRUE | TRUE | TRUE | [R-5.3-003] | Yes | Included |  | included in MCCoRe
| 46v | If a one-to-many MCVideo communication proceeds without all Affiliated MCVideo Group Members the MCVideo Service shall attempt to add those affiliated members as the communication proceeds and they become available. | Yes | Yes | Yes | Yes | Yes | Yes | Yes | Yes | Yes | Yes | Yes | Yes | Yes | Yes | Requirement 46v appears to be covered by MCCoRe TS 22.280 requirement R-5.3-004. |  | TRUE | TRUE | TRUE | TRUE | TRUE | TRUE | TRUE | TRUE | TRUE | TRUE | TRUE | TRUE | TRUE | TRUE | [R-5.3-004] modified | Yes | Included |  | included in MCCoRe
| 47v | If, during an ongoing one-to-many MCVideo communication, additional group members affiliate with the MCVideo Group, the MCVideo Service shall add those members to the group. | Yes | Yes | Yes | Yes | Yes | Yes | Yes | Yes | Yes | Yes | Yes | Yes | Yes | Yes | Requirement 47v appears to be covered by MCCoRe TS 22.280 requirement R-5.3-005. |  | TRUE | TRUE | TRUE | TRUE | TRUE | TRUE | TRUE | TRUE | TRUE | TRUE | TRUE | TRUE | TRUE | TRUE | [R-5.3-005] | Yes | Included |  | included in MCCoRe
|  | MCVideo: Investigation of Police Officers Use Case 5.10 | [16 empty] | TRUE | TRUE | TRUE | TRUE | TRUE | TRUE | TRUE | TRUE | TRUE | TRUE | TRUE | TRUE | TRUE | TRUE
| 48v | The MCVideo Service shall support remote reception and recording of multiple concurrent one-to-one real time video transmissions by an authorized user (e.g., dispatch operator). | No | No | Yes | Yes | No | No | Yes | Yes | Yes | Yes | Yes | Yes | Yes | Yes | Requirement 48v does not appear with text as written in MCVideo TS 22.281 or MCCoRe TS 22.280. |  | FALSE | FALSE | TRUE | TRUE | FALSE | FALSE | TRUE | TRUE | TRUE | TRUE | TRUE | TRUE | TRUE | TRUE | New | Yes | Needed | Dispatchers need to receive multiple concurrent PTT, Video, etc., calls. Logging recorders to too. Not sure what the word "remote" adds to this requirement. | To be added in MCCORE
| 49v | The MCVideo Service shall provide a mechanism by which an MCVideo UE can receive and record multiple concurrent one-to-one real-time video transmissions from MCVideo users for which the current MCVideo User is authorized. | No | No | Yes | Yes | No | No | Yes | Yes | Yes | Yes | Yes | Yes | Yes | Yes | Requirement 49v does not appear with text as written in MCVideo TS 22.281 or MCCoRe TS 22.280. |  | FALSE | FALSE | TRUE | TRUE | FALSE | FALSE | TRUE | TRUE | TRUE | TRUE | TRUE | TRUE | TRUE | TRUE | New | Yes | Needed | See above. We also talked about MCPTT UEs recording multiple transmissions while rendering one to the speaker. | To be added in MCCore
| 50v | The MCVideo Service shall allow an MCVideo UE to be receiving or transmitting voice in an MCPTT Group Call while concurrently receiving multiple one-to-one real-time video communication. | Yes | Yes | Interworking | No | Yes | Yes | Interworking | Interworking | Yes | Yes | Yes | Yes | Yes | Yes | Requirment 50v deleted in contributiion S1-160465 and covered by MCCoRe requirements R-8.2.2-001 through -005 |  | TRUE | TRUE | FALSE | FALSE | TRUE | TRUE | FALSE | FALSE | TRUE | TRUE | TRUE | TRUE | TRUE | TRUE | [R-5.15] & [R-6.14] new from | Yes | Included |  | included in interworking
| 51v | The MCVideo Service shall allow an MCVideo UE to be receiving or transmitting voice in an MCPTT Group Call while concurrently transmitting a one-to-one real-time video communication. | Yes | Yes | Interworking | No | Yes | Yes | Interworking | Interworking | Yes | Yes | Yes | Yes | Yes | Yes | Requirment 51v deleted in contributiion S1-160465 and covered by MCCoRe requirements R-8.2.2-001 through -005 |  | TRUE | TRUE | FALSE | FALSE | TRUE | TRUE | FALSE | FALSE | TRUE | TRUE | TRUE | TRUE | TRUE | TRUE | [R-5.15] & [R-6.14] new from | Yes | Included |  | included in interworking
| 52v | An MCVideo UE (that is stationary or moving at pedestrian speed) shall be capable of transmitting a one-to-one real time video transmission to an MCVideo UE (whose user is authorized to receive the transmission) assuming it is authenticated and authorized. | No | No | Yes | Yes | No | No | Yes | Yes | Yes | Yes | Yes | Yes | Yes | Yes | Korea changed TBD, TBD to Yes, Yes. Requirement 52v appears in MCVideo TS 22.281 with modified text as requirement R-5.5.1.2-001. |  | FALSE | FALSE | TRUE | TRUE | FALSE | FALSE | TRUE | TRUE | TRUE | TRUE | TRUE | TRUE | TRUE | TRUE | New | Yes | TBD | Performance requirements should be unique to each service. However, the performance part of this is pretty vague. As written, any MCX service should be able to support stationary or pedestrian speeds. | To be deleted from MCVideo
| 53v | An MCVideo UEshall be capable of receiving multiple one-to-one real time video transmissions from MCVideo UEs that are stationary or moving at pedestrian speed (whose users are authorized to make the transmission) assuming it is authenticated and authorized. | No | No | Yes | Yes | No | No | Yes | Yes | Yes | Yes | Yes | Yes | Yes | Yes | Korea changed TBD, TBD to Yes, Yes. Requirement 53v appears in MCVideo TS 22.281 with modified text as requirement R-5.5.1.2-001. |  | FALSE | FALSE | TRUE | TRUE | FALSE | FALSE | TRUE | TRUE | TRUE | TRUE | TRUE | TRUE | TRUE | TRUE | New | Yes | TBD | " " | To be deleted from MCVideo
|  | Downlink Pull a Mission Critical Video to an MCPTT User 5.11 | [16 empty] | TRUE | TRUE | TRUE | TRUE | TRUE | TRUE | TRUE | TRUE | TRUE | TRUE | TRUE | TRUE | TRUE | TRUE
| 54v | The MCVideo service shall provide a mechanism for an MCVideo User to request a dispatcher or authorized user to transmit video to the user. | No | Yes |  | Yes | No | Yes | No | Yes | No | Yes | No | Yes | No | Yes | Korea changed TBD, Yes to No, Yes. Requirment 54v appears common across MCVideo and MCData. Requirement 54v appears in MCVideo TS 22.281 as requirement R-5.1.10.1.2-002. See contribution S1-160517. |  | TRUE | TRUE | FALSE | TRUE | TRUE | TRUE | TRUE | TRUE | TRUE | TRUE | TRUE | TRUE | TRUE | TRUE |  | Yes | TBD | We could generalize this as any kind of "file" including videos, and then it becomes MCData Only. | Should be put in MCCore with Ambient listenin or remote control | S1-161237
|  | Intra event video priority (On network, off network, IOPS) 5.12 | [16 empty] | TRUE | TRUE | TRUE | TRUE | TRUE | TRUE | TRUE | TRUE | TRUE | TRUE | TRUE | TRUE | TRUE | TRUE
| 55v | The MCVideo service shall provide a mechanism to prioritize each video stream. | Yes | Yes | Yes | Yes | No | Yes | Yes | Yes | Yes | Yes | Yes | Yes | Yes | Yes | Requirement 55v is perhaps covered by MCCoRe TS 22.280 requirements R-6.8.7.2-001 through R-6.8.7.2-006 and MCCoRe requirement R-7.7-001. See also MCCoRe requirements R-8.5.2-001, R-8.5.2-002, and R-8.5.2-004 from contribution S1-160465. |  | TRUE | TRUE | TRUE | TRUE | FALSE | TRUE | TRUE | TRUE | TRUE | TRUE | TRUE | TRUE | TRUE | TRUE |  | Yes | Included |  | Included in MCCoRe
| 56v | The MCVideo service shall provide a mechanism to modify video quality in real time.. | No | No | Yes | Yes | No | No | No | No | No | No | No | No | Yes | No | Korea changed TBD, TBD to No, No. See MCVideo TS 22.281 modified text in requirements R-5.1.2.1.2-001 and -002 based on contribution S1-160440. |  | TRUE | TRUE | FALSE | FALSE | TRUE | TRUE | TRUE | TRUE | TRUE | TRUE | TRUE | TRUE | FALSE | TRUE |  | Yes | Discuss | I was thinking common with voice with regard to upgrading QoS or re-negotiating the vocoder during a session (between talkspurts perhaps). But I could easily be talked into making this MCVideo only. | MCVIdeo TS
| 57v | The MCVideo service shall provide all relevant security for the video storage on the terminal: data encryption, access on logging only to the members of the group. | No | Yes | Yes | Yes | No | Yes | No | Yes | Yes | Yes | Yes | Yes | Yes | Yes | Requirement 57v appears in MCVideo TS 22.281 with modified text as requirement R-5.2.3.2-001 based on contribution S1-160518. Requirement shows as common across MCVideo and MCData. |  | FALSE | TRUE | TRUE | TRUE | FALSE | TRUE | FALSE | TRUE | TRUE | TRUE | TRUE | TRUE | TRUE | TRUE |  | Yes | Needed | Seems common for anything you might want to store locally, or log in the network (i.e. chain of evidence, for example). | In MCVIdeo
| 58v | The MCVideo service shall provide a mean for an administrator to remotely select and delete selected user data from the terminal. | No | Yes | Yes | Yes | No | Yes | No | Yes | No | Yes | Yes | Yes | No | No | Korea changed TBD, TBD to NO, Yes. Requirement 58v appears in MCVideo TS 22.281 with modified text as requirement R-5.2.3.2-002 based on contribution S1-160518. |  | TRUE | TRUE | FALSE | TRUE | TRUE | TRUE | TRUE | TRUE | TRUE | TRUE | FALSE | TRUE | TRUE | FALSE |  | Yes | Discuss | The modified requirement says "delete selected videos and associated data" which should mean common especially if the video is annotated with PTT voice. However, I never liked this requirement so I didn't mark it as something needed in MCCoRe.
|  | Simultaneously receiving video and voice 5.13 | [16 empty] | TRUE | TRUE | TRUE | TRUE | TRUE | TRUE | TRUE | TRUE | TRUE | TRUE | TRUE | TRUE | TRUE | TRUE
| 59v | The MCVideo Service shall allow an MCVideo UE to be receiving or transmitting voice in an MCPTT Group Call while simultaneously receiving a video. | Yes | Yes | No | Interworking | Yes | Yes | Interworking | Interworking | Yes | Yes | Yes | Yes | Yes | Yes | Requirement 59v deleted in contributiion S1-160465 and covered by MCCoRe requirements R-8.2.2-001 through -005 |  | TRUE | TRUE | FALSE | FALSE | TRUE | TRUE | FALSE | FALSE | TRUE | TRUE | TRUE | TRUE | TRUE | TRUE |  | Yes | Included |  | Already included in interworking
| 60v | The MCVideo Service shall allow an MCVideo UE to be receiving or transmitting video while simultaneously receiving a voice. | Yes | Yes | No | Interworking | Yes | Yes | Interworking | Interworking | Yes | Yes | Yes | Yes | Yes | Yes | Requirement 60v deleted in contributiion S1-160465 and covered by MCCoRe requirements R-8.2.2-001 through -005 |  | TRUE | TRUE | FALSE | FALSE | TRUE | TRUE | FALSE | FALSE | TRUE | TRUE | TRUE | TRUE | TRUE | TRUE |  | Yes | Included |  | Already included in interworking
|  | Management of Different Combination of Video and Voice 5.14 | [16 empty] | TRUE | TRUE | TRUE | TRUE | TRUE | TRUE | TRUE | TRUE | TRUE | TRUE | TRUE | TRUE | TRUE | TRUE
| 61v | The MCVideo service shall provide a mechanism for an MCVideo Administrator or authorized user to configure which combination of media types (e.g., video and voice) shall be transmitted to an MCVideo Group. | Yes | Yes | Interworking | Interworking | Yes | Yes | Interworking | Interworking | Yes | Yes | Yes | Yes | Yes | Yes | Requirement 61v deleted in contributiion S1-160465 and covered by MCCoRe requirements R-8.4.2-001. |  | TRUE | TRUE | FALSE | FALSE | TRUE | TRUE | FALSE | FALSE | TRUE | TRUE | TRUE | TRUE | TRUE | TRUE |  | Yes | Included |  | Should be added in ambient listening and communicatiojn remote control
| 62v | The MCVideo service shall provide a mechanism for an MCVideo Administrator or authorized user to configure which combination of media types (e.g., video and voice) shall be transmitted to an MCVideo User. | Yes | Yes | Interworking | Interworking | Yes | Yes | Interworking | Interworking | Yes | Yes | Yes | Yes | Yes | Yes | Requirement 62v deleted in contributiion S1-160465 and covered by MCCoRe requirements R-8.4.2-001. |  | TRUE | TRUE | FALSE | FALSE | TRUE | TRUE | FALSE | FALSE | TRUE | TRUE | TRUE | TRUE | TRUE | TRUE |  | Yes | Included |  | as above
| 63v | The MCVideo service shall provide a mechanism for an authorized user to control the sound of the video. | No | No | No | No | No | No | No | No | No | No | No | No | No | No | Requirement 63v shows specific to MCVideo but does not appear in MCVideo TS 22.281. Note: See also MCCoRe TS 22.280 interworking requirements R-8.3-001 and -002. |  | TRUE | TRUE | TRUE | TRUE | TRUE | TRUE | TRUE | TRUE | TRUE | TRUE | TRUE | TRUE | TRUE | TRUE |  | Yes | Included | Although sounding specific to MCVideo, the MCCoRe requirements seem sufficient to cover this case and other sources of sound that might be concurrent with the video. | Not in MCVideo, I think it is sound management in th terminal, nothing to do in the standard
|  | Concurrency of video broadcast and MCPTT service 5.15 | [16 empty] | TRUE | TRUE | TRUE | TRUE | TRUE | TRUE | TRUE | TRUE | TRUE | TRUE | TRUE | TRUE | TRUE | TRUE
| 64v | MCVideo service and MCPTT service shall be able to use the same service profile (e.g. group membership) and capabilities (e.g. floor control). | Yes | Yes | Interworking | Interworking | Yes | Yes | Interworking | Interworking | Yes | Yes | Yes | Yes | TBD | Yes | Requirement 64v deleted in contributiion S1-160465 and covered by MCCoRe requirements R-8.4.2-001. |  | TRUE | TRUE | FALSE | FALSE | TRUE | TRUE | FALSE | FALSE | TRUE | TRUE | TRUE | TRUE | FALSE | TRUE |  | Yes | Included | The MCCoRe requirement is worded better and doesn't imply floor control is common. | Covered in interworking
| 65v | 3GPP system shall provide a mechanism to dynamically prioritize MCVideo over MCPTT or vice versa. | Yes | Yes | Interworking | Interworking | Yes | Yes | Interworking | Interworking | Yes | Yes | Yes | Yes | Yes | Yes | Korea changed TBD, TBD to Yes, Yes. Requirement 65v appears to have been deleted in contribution S1-160465 and is covered by MCCoRe TS 22.280 requirement R-8.5.2-003. |  | TRUE | TRUE | FALSE | FALSE | TRUE | TRUE | FALSE | FALSE | TRUE | TRUE | TRUE | TRUE | TRUE | TRUE |  | Yes | Included |  | Already covered in priority management section
|  | Management of Different Sources of Video 5.16 | [16 empty] | TRUE | TRUE | TRUE | TRUE | TRUE | TRUE | TRUE | TRUE | TRUE | TRUE | TRUE | TRUE | TRUE | TRUE
| 66v | The MCVideo service shall provide a mechanism for a dispatcher or an authorized user to configure which video sources shall be able to transmit video to an MCVideo Group. | No | Yes | No | Yes | No | Yes | Yes | Yes | No | Yes | Yes | Yes | No | Yes | Korea changed No, TBD to No, Yes. Requirement appears in MCVideo TS 22.281 as R-5.2.5.2-007. See contribution S1-160346. Requirement shows common across MCVideo and MCData. |  | TRUE | TRUE | TRUE | TRUE | TRUE | TRUE | FALSE | TRUE | TRUE | TRUE | FALSE | TRUE | TRUE | TRUE | Contribution (S1-161106) S1-161407 adds requirement to MCCoRe. | Yes | Needed | I see this as common with MCData 14d. Example - when roaming to help in a disaster one might want "local PTT/Status/E-Alerts" to be routed to the UE instead of Home system PTT and data. And local video server sources also. | Should be added in ambient listening and communication remote control
| 67v | The MCVideo service shall provide a mechanism for a dispatcher or an authorized user to configure which video sources shall be able to transmit video to an MCVideo User. | No | Yes | No | Yes | No | Yes | Yes | Yes | No | Yes | Yes | Yes | No | Yes | Korea changed No, TBD to No, Yes. Requirement appears in MCVideo TS 22.281 as R-5.2.5.2-008. See contribution S1-160346. Requirement shows common across MCVideo and MCData. |  | TRUE | TRUE | TRUE | TRUE | TRUE | TRUE | FALSE | TRUE | TRUE | TRUE | FALSE | TRUE | TRUE | TRUE | Contribution (S1-161106) S1-161407 adds requirement to MCCoRe. | Yes | Needed | " " | Should be added in ambient listening and communication remote control
|  | Air to ground communications (On network) 5.17 | [16 empty] | TRUE | TRUE | TRUE | TRUE | TRUE | TRUE | TRUE | TRUE | TRUE | TRUE | TRUE | TRUE | TRUE | TRUE
| 68v | The MCVideo service shall provide air ground air communications. Not actually a per service function. | No | Yes | TBD | TBD | Yes | Yes | Yes | Yes | Yes | Yes | TBD | TBD | Yes | Yes | Korea changed TBD, TBD to Yes, Yes. Requirement 68v is similar to MCData requirement 2d. Appears to be covered by TS22.280 MCCoRe Air Ground Air communications requirement R-9.2-001. See contribution S1-160468. |  | FALSE | TRUE | FALSE | FALSE | TRUE | TRUE | TRUE | TRUE | TRUE | TRUE | FALSE | FALSE | TRUE | TRUE |  | Yes | Discuss | Perhaps the requirement in MCCoRe shouldn't be there since we have sort of agreed to keep performance requirements out of core. | Included in MCCORE
|  | Editors note: additional requirements (e.g. on speed and altitude…) will be provided. | [16 empty] | TRUE | TRUE | TRUE | TRUE | TRUE | TRUE | TRUE | TRUE | TRUE | TRUE | TRUE | TRUE | TRUE | TRUE
|  | MCVideo Push Use Case 5.18 | [16 empty] | TRUE | TRUE | TRUE | TRUE | TRUE | TRUE | TRUE | TRUE | TRUE | TRUE | TRUE | TRUE | TRUE | TRUE
| 69v | The MCVideo Service shall provide a mechanism for an authorized MCVideo user to push video to another MCVideo user’s MCVideo UE. | No | Yes | No | Yes | No | Yes |  |  | No | Yes | No | Yes | Yes | Yes | Requirement 69v appears in MCVideo TS 22.281 with modified text in requirement R-5.1.9.2.2-001 based on contribution S1-160517 |  | TRUE | TRUE | TRUE | TRUE | TRUE | TRUE | FALSE | FALSE | TRUE | TRUE | TRUE | TRUE | FALSE | TRUE |  | Yes | Discuss | What's the difference between "forward" and "push"? Discussed on MCData tab - forwarding is useful for MCData and MCVideo. MCPTT - probably not, although we currently do this from a dispatch location for things like PSTN call forwarding to groups and users. | MCVideo only and reworded in the TS
| 70v | The MCVideo Service shall provide a mechanism for an MCVideo Administrator to authorize an MCVideo user to push video to another MCVideo user’s MCVideo UE. | No | Yes | No | Yes | No | Yes |  |  | No | Yes | No | Yes | No | Yes | Requirement 70v appears in MCVideo TS 22.281 with modified text in requirement R-5.1.9.2.2-002 based on contribution S1-160517 |  | TRUE | TRUE | TRUE | TRUE | TRUE | TRUE | FALSE | FALSE | TRUE | TRUE | TRUE | TRUE | TRUE | TRUE |  | Yes | Discuss | " " | MCVideo only and reworded in the TS
| 71v | The MCVideo Service shall provide a mechanism for an authorized MCVideo user to send a notification to another MCVideo user that a video is being pushed to that MCVideo user’s MCVideo UE. | No | Yes | No | Yes | No | Yes |  |  | No | Yes | No | Yes | No | Yes | Requirement 71v appears in MCVideo TS 22.281 with modified text in requirement R-5.1.9.2.2-003 based on contribution S1-160517 |  | TRUE | TRUE | TRUE | TRUE | TRUE | TRUE | FALSE | FALSE | TRUE | TRUE | TRUE | TRUE | TRUE | TRUE |  | Yes | Discuss | " " | MCVideo only and reworded in the TS
| 72v | The MCVideo Service shall provide a mechanism for an authorized MCVideo user to discontinue receiving video streams that have been pushed to their MCVideo UE by another MCVideo user. | No | Yes | No | Yes | No | Yes |  |  | No | Yes | No | Yes | No | Yes | Requirement 72v appears to have been deleted in contribution S1-160517. |  | TRUE | TRUE | TRUE | TRUE | TRUE | TRUE | FALSE | FALSE | TRUE | TRUE | TRUE | TRUE | TRUE | TRUE |  | Yes | Discuss | " " | MCVideo only and reworded in the TS
| 73v | The MCVideo Service shall provide a mechanism for an MCVideo Administrator to authorize an MCVideo user to discontinue receiving video streams that have been pushed to their MCVideo UE by another MCVideo user. | No | Yes | No | Yes | No | Yes |  |  | No | Yes | No | Yes | No | Yes | Requirement 73v appears to have been deleted in contribution S1-160517. |  | TRUE | TRUE | TRUE | TRUE | TRUE | TRUE | FALSE | FALSE | TRUE | TRUE | TRUE | TRUE | TRUE | TRUE |  | Yes | Discuss | " " | MCVideo only and reworded in the TS
|  | Mission Critical Video Transmission 5.19 | [16 empty] | TRUE | TRUE | TRUE | TRUE | TRUE | TRUE | TRUE | TRUE | TRUE | TRUE | TRUE | TRUE | TRUE | TRUE
| 74v | The MCVideo service shall provide a mechanism for an MCVideo Group Member to uplink transmit a video to a dispatcher of the MCVideo Group. | Yes | Yes | Yes | Yes | No | Yes |  |  | Yes | Yes | Yes | Yes | Yes | Yes | Requirement 74v appears to have been deleted in contribution S1-160346 with new text appearing in contribution S1-160517 for MCVideo TS 22.281 clause 5.1.9 |  | TRUE | TRUE | TRUE | TRUE | FALSE | TRUE | FALSE | FALSE | TRUE | TRUE | TRUE | TRUE | TRUE | TRUE |  | Yes | Needed | Can't you "uplink transmit" just about anything? Seems basic and could be deleted, unless there was something more specific in mind. | Video push and pull MCVideo 5.1.9
| 75v | The MCVideo service shall provide a mechanism for a dispatcher of an MCVideo Group to request an MCVideo Group Member to uplink transmit a video to the dispatcher. | No | Yes | Yes | Yes | No | Yes | Yes | No | No | Yes | Yes | Yes | No | Yes | Korea changed TBD, Yes to No, Yes. Requirement 75v appears to have been deleted in contribution S1-160346 with new text appearing in contribution S1-160517 for MCVideo TS 22.281 clause 5.1.9. |  | TRUE | TRUE | FALSE | TRUE | TRUE | TRUE | FALSE | FALSE | TRUE | TRUE | FALSE | TRUE | TRUE | TRUE |  | Yes | Needed | Needed for Video and Data. We don't typically request a user to PTT except in Remote Unit Monitoring/Ambiance Listening which is covered elsewhere. | Video push and pull MCVideo 5.1.9
| 76v | The MCVideo service shall provide a mechanism for a dispatcher of an MCVideo Group to terminate the uplink video transmission from the MCVideo Group Member to the dispatcher. | No | Yes | Yes | Yes | No | Yes | Yes | No | No | Yes | Yes | Yes | No | Yes | Korea changed TBD, Yes to No, Yes. Requirement 76v appears to have been deleted in contribution S1-160346 with new text appearing in contribution S1-160517 for MCVideo TS 22.281 clause 5.1.9. |  | TRUE | TRUE | FALSE | TRUE | TRUE | TRUE | FALSE | FALSE | TRUE | TRUE | FALSE | TRUE | TRUE | TRUE |  | Yes | Needed | " " | Video push and pull MCVideo 5.1.9
| 77v | The MCVideo service shall provide a mechanism for a dispatcher of an MCVideo Group to request a monitoring camera to uplink transmit a video to the dispatcher. | No | No | Yes | Yes | No | No | Yes | No | No | No | Yes | Yes | No | No | Korea changed TBD, TBD to No, No. Requirement 77v appears in MCVideo TS 22.281 as R-5.2.5.2-001. See contribution S1-160346 |  | TRUE | TRUE | FALSE | FALSE | TRUE | TRUE | FALSE | TRUE | TRUE | TRUE | FALSE | FALSE | TRUE | TRUE |  | Yes | MCVideo Only | Specifically says "camera". | Video push and pull MCVideo 5.1.9
| 78v | The MCVideo service shall provide a mechanism for a dispatcher of an MCVideo Group to terminate the uplink video transmission from the monitoring camera to the dispatcher. | No | No | Yes | Yes | No | No | Yes | No | No | No | Yes | Yes | No | No | Korea changed TBD, TBD to No, No. Requirement 78v appears in MCVideo TS 22.281 as R-5.2.5.2-002. See contribution S1-160346 |  | TRUE | TRUE | FALSE | FALSE | TRUE | TRUE | FALSE | TRUE | TRUE | TRUE | FALSE | FALSE | TRUE | TRUE |  | Yes | MCVideo Only | " " | Video push and pull MCVideo 5.1.9
| 79v | The MCVideo service shall provide a mechanism for a dispatcher of an MCVideo Group to request a monitoring camera to transmit a video to an authorized user. | No | No | Yes | Yes | No | No | Yes | No | No | Yes | Yes | Yes | No | No | Korea changed TBD, Yes to No, Yes. Requirement 79v appears in MCVideo TS 22.281 as R-5.2.5.2-003. See contribution S1-160346 |  | TRUE | TRUE | FALSE | FALSE | TRUE | TRUE | FALSE | TRUE | TRUE | FALSE | FALSE | FALSE | TRUE | TRUE |  | Yes | MCVideo Only | " " | Video push and pull MCVideo 5.1.9
| 80v | The MCVideo service shall provide a mechanism for a dispatcher to distribute a video downlink to MCVideo Group Members. | No | Yes | Yes | Yes | No | Yes | Yes | Yes | No | Yes | Yes | Yes | No | Yes | Korea changed TBD, Yes to No, Yes. Requirement 80v appears in MCVideo TS 22.281 as R-5.2.5.2-005. See contribution S1-160346 |  | TRUE | TRUE | FALSE | TRUE | TRUE | TRUE | FALSE | TRUE | TRUE | TRUE | FALSE | TRUE | TRUE | TRUE |  | Yes | Discuss | Perhaps this is covered in MCData under the generic "file" transfer service and we can delete it here? | Video push and pull MCVideo 5.1.9
| 81v | The MCVideo service shall provide a mechanism for a dispatcher of an MCVideo Group to terminate the video transmission from the monitoring camera to the authorized user. | No | No | Yes | Yes | No | No | Yes | No | No | No | Yes | Yes | No | No | Korea changed TBD, TBD to No, No. Requirement 81v appears in MCVideo TS 22.281 as R-5.2.5.2-004. See contribution S1-160346 |  | TRUE | TRUE | FALSE | FALSE | TRUE | TRUE | FALSE | TRUE | TRUE | TRUE | FALSE | FALSE | TRUE | TRUE |  | Yes | MCVideo Only | Specifically says "camera". | Video push and pull MCVideo 5.1.9
| 82v | The MCVideo service shall provide a mechanism for a dispatcher to terminate the downlink video distribution to MCVideo Group | No | Yes | Yes | Yes | No | Yes | Yes | No | No | Yes | Yes | Yes | No | Yes | Korea changed TBD, Yes to No, Yes. Requirement 82v appears in MCVideo TS 22.281 as R-5.2.5.2-006. See contribution S1-160346 |  | TRUE | TRUE | FALSE | TRUE | TRUE | TRUE | FALSE | FALSE | TRUE | TRUE | FALSE | TRUE | TRUE | TRUE |  | Yes | Discuss | Perhaps this is covered in MCData under the generic "file" transfer service and we can delete it here? | Video push and pull MCVideo 5.1.9
[19 empty] | TRUE | TRUE | TRUE | TRUE | TRUE | TRUE | TRUE | TRUE | TRUE | TRUE | TRUE | TRUE | TRUE | TRUE
|  | Video availability notification (On network) 5.20 | [16 empty] | TRUE | TRUE | TRUE | TRUE | TRUE | TRUE | TRUE | TRUE | TRUE | TRUE | TRUE | TRUE | TRUE | TRUE
| 83v | An authorized MCVideo user shall be able to notify an MCVideo group of the availability of a video. | No | Yes | No | Yes | No | Yes | No | Yes | No | Yes | No | Yes | No | Yes | 83v appears common across MCVideo and MCData. 83v appears in MCVideo TS 22.281 as R-5.2.1.2-001. See contribution S1-160036. |  | TRUE | TRUE | TRUE | TRUE | TRUE | TRUE | TRUE | TRUE | TRUE | TRUE | TRUE | TRUE | TRUE | TRUE |  | Yes | Discuss | Perhaps this is covered in MCData under the generic "file" transfer service and we can delete it here? | In MCVideo TS, MCData can be used to implment a higher level MCVideo service.
| 84v | An authorized user of the MCVideo service shall be able to individually notify a user outside the group that a video is available independently from any affiliation mechanism. | No | Yes | No | Yes | No | Yes | No | Yes | No | Yes | No | Yes | No | Yes | 84v appears common across MCVideo and MCData. 84v appears in MCVideo TS 22.281 as R-5.2.1.2-002. See contribution S1-160036. |  | TRUE | TRUE | TRUE | TRUE | TRUE | TRUE | TRUE | TRUE | TRUE | TRUE | TRUE | TRUE | TRUE | TRUE |  | Yes | Discuss | " " | In MCVideo TS, MCData can be used to implment a higher level MCVideo service.
| 85v | The MCVideo service shall provide a mechanism for an authorized MCVideo user to retrieve and view a video that has been identified with a notification. | No | Yes | No | Yes | No | Yes | No | Yes | No | Yes | No | Yes | No | Yes | 85v appears common across MCVideo and MCData. 85v appears in MCVideo TS 22.281 as R-5.2.1.2-003. See contribution S1-160036. |  | TRUE | TRUE | TRUE | TRUE | TRUE | TRUE | TRUE | TRUE | TRUE | TRUE | TRUE | TRUE | TRUE | TRUE |  | Yes | Discuss | " " | In MCVideo TS, MCData can be used to implment a higher level MCVideo service.
|  | Video consultation (On network) 5.21 | [16 empty] | TRUE | TRUE | TRUE | TRUE | TRUE | TRUE | TRUE | TRUE | TRUE | TRUE | TRUE | TRUE | TRUE | TRUE
| 86v | The MCVideo service shall provide an authorization mechanism for users and groups to view a remotely stored video. | No | Yes | No | Yes | No | Yes | No | Yes | No | Yes | No | Yes | No | Yes | Korea changed No, TBD to No, Yes. Requirement modified in contribution S1-160460 and appears in MCVideo TS 22.281 as R-5.2.2-001. Requirement appears common across MCVideoo and MCData. |  | TRUE | TRUE | TRUE | TRUE | TRUE | TRUE | TRUE | TRUE | TRUE | TRUE | TRUE | TRUE | TRUE | TRUE |  | Yes | Discuss | Perhaps this is covered in MCData under the generic "file" transfer service and we can delete it here? | In MCVideo TS 5.2.2.2.2
| 87v | The MCVideo service shall provide a mechanism for an authorized user to view a video with simple video player functions (e.g pause, rewind, forward). | No | No | No |  | No | No | No | No | No | No | No | No | No | No | Requirement modified in contribution S1-160460 and appears in MCVideo TS 22.281 as R-5.2.2-002. |  | TRUE | TRUE | TRUE | FALSE | TRUE | TRUE | TRUE | TRUE | TRUE | TRUE | TRUE | TRUE | TRUE | TRUE |  | Yes | MCVideo Only |  | In MCVideo TS 5.2.2.2.2
|  | MCVideo Select Use Case 5.22 | [16 empty] | TRUE | TRUE | TRUE | TRUE | TRUE | TRUE | TRUE | TRUE | TRUE | TRUE | TRUE | TRUE | TRUE | TRUE
| 88v | The MCVideo Service shall provide a mechanism for an authorized MCVideo user to receive multiple video streams simultaneously. | No | Yes | No | Yes | No | Yes | Yes | Yes | No | Yes | Yes | Yes | Yes | Yes | Korea changed TBD, TBD to No, Yes. Requirement 88v does not appear in MCVideo TS 22.281. Requirement appears common across MCVideo and MCData. |  | TRUE | TRUE | TRUE | TRUE | TRUE | TRUE | FALSE | TRUE | TRUE | TRUE | FALSE | TRUE | FALSE | TRUE |  | No | Included | Section 5.5.2 in 22.280? | To be added in MCCORE interworking
| 89v | The MCVideo Service shall provide a mechanism for an MCVideo Administrator to authorize an MCVideo user to receive multiple video streams simultaneously. | No | Yes | No | Yes | No | Yes | Yes | Yes | No | Yes | Yes | Yes | Yes | No | Korea changed TBD, TBD to No, Yes. Requirement 89v does not appear in MCVideo TS 22.281. Requirement appears common across MCVideo and MCData. |  | TRUE | TRUE | TRUE | TRUE | TRUE | TRUE | FALSE | TRUE | TRUE | TRUE | FALSE | TRUE | FALSE | FALSE |  | No | Included | Section 5.5.2 in 22.280? | To be added in MCCORE interworking
| 90v | The MCVideo Service shall provide a mechanism for an authorized MCVideo user to select a video stream to be delivered at a higher priority than other video streams. | No | Yes | No | Yes | No | Yes | No | Yes | No | Yes | Yes | Yes | No | Yes | Requirement 90v does not appear in MCVideo TS 22.281. Requirement appears common across MCVideo and MCData. |  | TRUE | TRUE | TRUE | TRUE | TRUE | TRUE | TRUE | TRUE | TRUE | TRUE | FALSE | TRUE | TRUE | TRUE | Requirement appears to be covered by MCCoRe requirements in clasue 8.5.2 | Yes | Discuss | Could be MCVideo only, or could include MCData if we made it more generic. | Included in the MCCORE priority management mechanism
| 91v | The MCVideo Service shall provide a mechanism for an MCVideo Administrator to authorize an MCVideo user to select a video stream to be delivered at a higher priority than other video streams. | No | Yes | No | Yes | No | Yes | No | Yes | No | Yes | Yes | Yes | No | Yes | Requirement 91v does not appear in MCVideo TS 22.281. Requirement appears common across MCVideo and MCData. |  | TRUE | TRUE | TRUE | TRUE | TRUE | TRUE | TRUE | TRUE | TRUE | TRUE | FALSE | TRUE | TRUE | TRUE | Requirement appears to be covered by MCCoRe requirements in clasue 8.5.2 | Yes | Discuss | " " | Included in the MCCORE priority management mechanism
| 92v | The MCVideo Service shall provide a mechanism for an authorized MCVideo user to modify the resolution of a received video stream. | No | No | No | No | No | No | No | No | No | No | No | No | No | No | Requirement 92v appears specfic to MCVideo. Requirement 92v appears to have been deleted in MCVideo TS 22.281 and covered by MCVideo requirements R-5.1.2.1..2-001 through 5.1.2.1.2-006 based on contribution S1-160440 . |  | TRUE | TRUE | TRUE | TRUE | TRUE | TRUE | TRUE | TRUE | TRUE | TRUE | TRUE | TRUE | TRUE | TRUE |  | Yes | MCVideo Only
| 93v | The MCVideo Service shall provide a mechanism for an MCVideo Administrator to authorize an MCVideo user to modify the resolution of a received video stream. | No | No | No | No | No | No | No | No | No | No | No | No | No | No | Requirement 93v appears specfic to MCVideo. Requirement 93v appears to have been deleted in MCVideo TS 22.281 and covered by MCVideo requirements R-5.1.2.1..2-001 through 5.1.2.1.2-006 based on contribution S1-160440 . |  | TRUE | TRUE | TRUE | TRUE | TRUE | TRUE | TRUE | TRUE | TRUE | TRUE | TRUE | TRUE | TRUE | TRUE |  | Yes | MCVideo Only
| 94v | The MCVideo Service shall provide a mechanism for an authorized MCVideo user to modify the resolution of the transmitted video stream of another MCVideo user. | No | No | No | No | No | No | No | No | No | No | No | No | No | No | Requirement 94v appears specfic to MCVideo. Requirement 94v appears to have been deleted based on contribution S1-160440 . |  | TRUE | TRUE | TRUE | TRUE | TRUE | TRUE | TRUE | TRUE | TRUE | TRUE | TRUE | TRUE | TRUE | TRUE |  | Yes | MCVideo Only
| 95v | The MCVideo Service shall provide a mechanism for an MCVideo Administrator to authorize an MCVideo user to modify the resolution of the transmitted video stream of another MCVideo user. | No | No | No | No | No | No | No | No | No | No | No | No | No | No | Requirement 95v appears specfic to MCVideo. Requirement 95v appears with modified text in MCVideo TS 22.281 R-5.1.2.1..2-003 based on contribution S1-160440 . |  | TRUE | TRUE | TRUE | TRUE | TRUE | TRUE | TRUE | TRUE | TRUE | TRUE | TRUE | TRUE | TRUE | TRUE |  | Yes | MCVideo Only
|  | Automatic remote video management (On network, off network, IOPS) 5.23 | [16 empty] | TRUE | TRUE | TRUE | TRUE | TRUE | TRUE | TRUE | TRUE | TRUE | TRUE | TRUE | TRUE | TRUE | TRUE
|  | Requirements for an external video management system | [16 empty] | TRUE | TRUE | TRUE | TRUE | TRUE | TRUE | TRUE | TRUE | TRUE | TRUE | TRUE | TRUE | TRUE | TRUE
S1-161150 | 96v | The MCVideo service shall provide an open interface to be accessed by an external application for control of MCVideo UEs and transmit/receive of video to MCVideo UEs and MCVideo groups. This interface shall support control and indication of data priority. | No | Yes | No | Yes | Yes | Yes | Yes | Yes | No | Yes | No | Yes | TBD | TBD | Korea changed TBD, TBD to No, Yes.Requirement 96v modified and split into two requirements in contribution S1-160462 and appears in MCVideo TS 22.281 as R-7.2.2-001 and R-7.2.2-002 |  | TRUE | TRUE | TRUE | TRUE | FALSE | TRUE | FALSE | TRUE | TRUE | TRUE | TRUE | TRUE | FALSE | FALSE |  | Yes | MCVideo Only | Similar to 47d in MCData. Although possibly common, perhaps these open interfaces should be specific to the application. | Open interfaces requirements from MCData and MCVideo to be put in MCCORE
|  | Requirements for interworking with non-MCVideo video systems | [16 empty] | TRUE | TRUE | TRUE | TRUE | TRUE | TRUE | TRUE | TRUE | TRUE | TRUE | TRUE | TRUE | TRUE | TRUE
| 97v | The MCVideo service shall, as far as possible, be able to interwork with non MCVideo external video systems. This interface(s) should be based on already existing standards and technologies. | No | No | No | No | No | No |  |  | No | No | No | No | No | No | Requirement 97v appears in MCVideo TS 22.281 in clause 7.1 as requirement R-7.3-001. |  | TRUE | TRUE | TRUE | TRUE | TRUE | TRUE | FALSE | FALSE | TRUE | TRUE | TRUE | TRUE | TRUE | TRUE |  | Yes | MCVideo Only | Specific to video stuff. | MCVide TS 7.1
|  | Robots video remote control (On network, off network, IOPS) 5.24 | [16 empty] | TRUE | TRUE | TRUE | TRUE | TRUE | TRUE | TRUE | TRUE | TRUE | TRUE | TRUE | TRUE | TRUE | TRUE
| 98v | The MCVideo service shall provide a mechanism for an authorized user to remotely modify the settings of the video transmitted from an MCVideo UE in real time. | No | No | Yes | Yes | No | No | No | Yes | Yes | Yes | No | No | Yes | Yes | Requirement 98v text does not appear as written in MCVideo TS22.281. However see MCVideo TS 22.281 requirement R-5.1.2.1.2-001 and -003 based on contribution S1-160440. |  | TRUE | FALSE | FALSE | TRUE | TRUE | FALSE | TRUE | TRUE | FALSE | TRUE | TRUE | FALSE | FALSE | TRUE |  | Yes | Discuss | The requirement mentions codec renegotiation which could include voice codecs. Could also include "file" transfer if it is a picture or video. | Robots requirements reworded in MCVideo TS
| 99v | The MCVideo service shall provide point to point communication to control the video settings of a robot or an unmanned aerial vehicle. Is this different from the above requirement? | No | No | No | No | No | No | No | Yes | No | No | No | No | No | No | Requirement 99v modified in contribuition S1-160348 and appears in MCVideo TS 22.281 as R-5.1.4.2-002. |  | TRUE | TRUE | TRUE | TRUE | TRUE | TRUE | TRUE | FALSE | TRUE | TRUE | TRUE | TRUE | TRUE | TRUE |  | Yes | MCVideo Only | Interpreted differently than 98v. Specific to video settings. | Robots requirements reworded in MCVideo TS
| 100v | When the MCVideo UE is an aerial unmanned vehicle, during take of and landing, the video control latency shall remain under [100ms] (e.g.for take off and landing). | No | No | No | No | No | No | No | No | No | No | No | No | No | No | Requirement 100v modified in contribuition S1-160348 and appears with modified text in MCVideo TS 22.281 as R-5.1.4.2-007 bullet number 1 (should read R-5.1.5.2-007). Requirement shows specific to MCVideo. |  | TRUE | TRUE | TRUE | TRUE | TRUE | TRUE | TRUE | TRUE | TRUE | TRUE | TRUE | TRUE | TRUE | TRUE |  | Yes | MCVideo Only | Performance spec.
| 101v | When the MCVideo UE is an aerial unmanned vehicle, while flying, the video control latency shall remain under [300ms]. | No | No | No | No | No | No | No | No | No | No | No | No | No | No | Requirement 101v modified in contribuition S1-160348 and appears with modified text in MCVideo TS 22.281 as R-5.1.4.2-007 bullet number 2 (should read R-5.1.5.2-007). Requirement shows specific to MCVideo. |  | TRUE | TRUE | TRUE | TRUE | TRUE | TRUE | TRUE | TRUE | TRUE | TRUE | TRUE | TRUE | TRUE | TRUE |  | Yes | MCVideo Only | " "
| 102v | When the MCVideo UEs are aquatic and submarine unmanned vehicles the video control latency shall remain under [500ms]. | No | No | No | No | No | No | No | No | No | No | No | No | No | No | Requirement 102v modified in contribuition S1-160348 and appears with modified text in MCVideo TS 22.281 as R-5.1.4.2-007 bullet number 3 (should read R-5.1.5.2-007). Requirement shows specific to MCVideo. |  | TRUE | TRUE | TRUE | TRUE | TRUE | TRUE | TRUE | TRUE | TRUE | TRUE | TRUE | TRUE | TRUE | TRUE |  | Yes | MCVideo Only | " "
| 103v | When the MCVideo UE is a terrestrial unmanned vehicle moving at less than 120 km/hr, the video control latency shall remain under [400ms]. | No | No | No | No | No | No | No | No | No | No | No | No | No | No | Requirement 103v modified in contribuition S1-160348 and appears with modified text in MCVideo TS 22.281 as R-5.1.4.2-007 bullet number 4 (should read R-5.1.5.2-007). Requirement shows specific to MCVideo. |  | TRUE | TRUE | TRUE | TRUE | TRUE | TRUE | TRUE | TRUE | TRUE | TRUE | TRUE | TRUE | TRUE | TRUE |  | Yes | MCVideo Only | " "
| 104v | The MCVideo service, in coordination with the MCDATA service, shall be able to give different priorities to the communication for controlling MCVideo UEs the robot, the communication for controlling the video transmission from the robot, and the video transmitted by the robot, to the pilot, a dispatcher, or a group. | No | No | No | Interworking | No | No | Interworking | Interworking | No | No | No | No | No | Interworking | Korea changed No, TBD to No, No. Requirement 104v modified in contribuition S1-160348 and appears with modified text in MCVideo TS 22.281 as R-5.1.4.2-006 (should read R-5.1.5.2-006) |  | TRUE | TRUE | TRUE | FALSE | TRUE | TRUE | FALSE | FALSE | TRUE | TRUE | TRUE | TRUE | TRUE | FALSE |  | Yes | Needed | Seems like we need some MCX requirements to cover inter-service priority for the same group or user, maybe in 5.1.7 or 5.5.
| 105v | The latency of the video transmission shall remain under 500ms when the video is used by the pilot. | No | No | No | No | No | No |  |  | No | No | No | No | No | No | Requirement 105v appears in MCVideo TS 22.281 with modified text as requirement R-5.1.4.2-008 based on contribution S1-160348. |  | TRUE | TRUE | TRUE | TRUE | TRUE | TRUE | FALSE | FALSE | TRUE | TRUE | TRUE | TRUE | TRUE | TRUE |  | Yes | MCVideo Only | Performance spec. | Robots requirements reworded in MCVideo TS
|  | MCVideo User Selection Capabilities Use Case 5.25 | [16 empty] | TRUE | TRUE | TRUE | TRUE | TRUE | TRUE | TRUE | TRUE | TRUE | TRUE | TRUE | TRUE | TRUE | TRUE
| 106v | The MCVideo Service shall require authentication of the MCVideo User before service access to the video capabilities of an MCVideo UE is granted. | No | No | Yes | Yes | No | No | Yes | Yes | Yes | Yes | Yes | Yes | Yes | Yes | Korea changed TBD, TBD to Yes, Yes. Requirement 106v modified in contribution S1-160440 and appears in MCVideo TS 22.281 as R-5.1.2.2.2-001. |  | FALSE | FALSE | TRUE | TRUE | FALSE | FALSE | TRUE | TRUE | TRUE | TRUE | TRUE | TRUE | TRUE | TRUE |  | Yes | Needed | Authentication to use MCX services should be common. | In MCVideo TS, reworded
| 107v | The MCVideo Service shall provide a mechanism by which an authorized MCVideo User can request to receive the video capabilities of an MCVideo UE. | No | No | Yes | Yes | No | No | Yes | Yes | Yes | Yes | Yes | Yes | Yes | Yes | Korea changed TBD, TBD to Yes, Yes. Requirement modified and appears in MCVideo TS 22.281 as R-5.1.2.2.2-002. ("can request to receive" changed to "can obtain and display.") |  | FALSE | FALSE | TRUE | TRUE | FALSE | FALSE | TRUE | TRUE | TRUE | TRUE | TRUE | TRUE | TRUE | TRUE |  | Yes | Needed | We might want to make it generic to cover all capabilities of a UE. | In MCVideo TS, reworded
| 108v | The MCVideo Service shall provide a mechanism by which an authorized MCVideo User can receive the video capabilities of an MCVideo UE. | No | No | Yes | Yes | No | No | Yes | Yes | Yes | Yes | Yes | Yes | Yes | Yes | Korea changed TBD, TBD to Yes, Yes. Requirement 108v appears to have been deleted in contribution S1-160440. |  | FALSE | FALSE | TRUE | TRUE | FALSE | FALSE | TRUE | TRUE | TRUE | TRUE | TRUE | TRUE | TRUE | TRUE |  | Yes | Needed | " " | In MCVideo TS, reworded
| 109v | The MCVideo Service shall support signalling such that a minimum set of camera capabilities or parameters can be displayed on an MCVideo UE. | No | No | No | No | No | No | No | No | No | No | No | No | No | No | Requirment 109v shows specific to MCVideo. Requirement 109v appears in MCVideo TS 22.281 in modified form as R-5.1.3.1.2-002 based on contribution S1-160440. |  | TRUE | TRUE | TRUE | TRUE | TRUE | TRUE | TRUE | TRUE | TRUE | TRUE | TRUE | TRUE | TRUE | TRUE |  | Yes | MCVideo Only
| 110v | An authorized MCVideo UE shall provide a configurable capability to display the video capabilities of an MCVideo UE. | No | No | No | No | No | No | No | No | No | No | No | No | No | No | Requirment 110v shows specific to MCVideo. Requirement 110v appears to have been deleted in MCVideo contribution S1-160440. |  | TRUE | TRUE | TRUE | TRUE | TRUE | TRUE | TRUE | TRUE | TRUE | TRUE | TRUE | TRUE | TRUE | TRUE |  | Yes | MCVideo Only
| 111v | The MCVideo Service shall support signalling such that a minimum set of video capabilities or parameters for an camera can be selected on an MCVideo UE (to capture video, video clips and images of sufficient quality to perform the purpose intended). | No | No | No | No | No | No | No | Yes | No | No | No | No | No | No | Requirement 111v modified in contribution S1-160440 and appears in MCVideo TS 22.281 as R-5..1.2.1.2-006 |  | TRUE | TRUE | TRUE | TRUE | TRUE | TRUE | TRUE | FALSE | TRUE | TRUE | TRUE | TRUE | TRUE | TRUE |  | Yes | MCVideo Only |  | In MCVideo TS, reworded
| 112v | The MCVideo Service shall provide a mechanism by which an authorized MCVideo User can modify the selected video capabilities of an MCVideo UE. | No | No | Yes | Yes | No | No | No | Yes | No | Yes | Yes | Yes | Yes | Yes | Korea changed TBD, TBD to No, Yes. Requirement 112v appears to have been deleted in contribution S1-160440 |  | TRUE | FALSE | FALSE | TRUE | TRUE | FALSE | TRUE | TRUE | TRUE | TRUE | FALSE | TRUE | FALSE | TRUE |  | Yes | Needed | .Seems related to 107v and 108v | In MCVideo TS, reworded
| 113v | The MCVideo Service shall provide a mechanism by which an authorized MCVideo User can terminate a request to receive the video capabilities of an MCVideo UE. | No | No | Yes | Yes | No | No | No | Yes | No | Yes | Yes | Yes | Yes | Yes | Korea changed TBD, TBD to No, Yes. Requirement 113v modified with "terminate" changed to "reject" in contribution S1-160440. |  | TRUE | FALSE | FALSE | TRUE | TRUE | FALSE | TRUE | TRUE | TRUE | TRUE | FALSE | TRUE | FALSE | TRUE |  | Yes | Needed | " " | In MCVideo TS, reworded
|  | MCVideo Video processing 5.26 | [16 empty] | TRUE | TRUE | TRUE | TRUE | TRUE | TRUE | TRUE | TRUE | TRUE | TRUE | TRUE | TRUE | TRUE | TRUE
| 114v | The MCVideo system shall have video processing capabilities (e.g. combining different video streams, provide digital zoom within a video stream, adapt the size and resolution of a video stream to the size and resolution of the screen, record video, and make stills of different video streams). | No | No | No | No | No | No | No | No | No | No | No | No | No | No | MCVideo Requirement 114v shows specific to MCVideo. Requirement 114v appears in MCVideo TS 22.281 with modified text as requirement R-5.1.4.2-001 based on contribution S1-160445. |  | TRUE | TRUE | TRUE | TRUE | TRUE | TRUE | TRUE | TRUE | TRUE | TRUE | TRUE | TRUE | TRUE | TRUE |  | Yes | MCVideo Only
| 115v | The MCVideo system shall provide a mechanism for MCVideo user to control a camera connected MCVideo UE subjected to relevant authorizations. What does control mean? | No | No | No | No | No | No | No | No | No | No | No | No | No | No | MCVideo Requirement 115v shows specific to MCVideo. Requirement 115v text as is does not appear in MCVideo TS 22.281. See MCVideo TS 22.281 requirement R-5.1.3.1.2-001 based on contribution S1-160444. " [R-5.1.3.1.2-001] The MCVideo service shall provide a mechanism for an MCVideo user to remotely control a camera on an other MCVideo UE subject to relevant authorization." |  | TRUE | TRUE | TRUE | TRUE | TRUE | TRUE | TRUE | TRUE | TRUE | TRUE | TRUE | TRUE | TRUE | TRUE |  | Yes | MCVideo Only
|  | MCVideo Camera Discovery Use Case 5.27 | [16 empty] | TRUE | TRUE | TRUE | TRUE | TRUE | TRUE | TRUE | TRUE | TRUE | TRUE | TRUE | TRUE | TRUE | TRUE
| 116v | An MCVideo UE shall be capable to discover, negotiate service and capabilities, if necessary, and to start receiving and displaying video transmitted from another MCVideo UE. | No | No | No | Yes | No | No | No | Yes | No | No | No | No | No | Yes | Korea changed No, TBD to No, NoRequirement 116v appears in MCVideo TS 22.281 as R-5.1.3.2.2-001 |  | TRUE | TRUE | TRUE | FALSE | TRUE | TRUE | TRUE | FALSE | TRUE | TRUE | TRUE | TRUE | TRUE | FALSE |  | Yes | Discuss | Could be common with MCData. OK to leave as MCVideo only. | In MCVideo TS
| 117v | An MCVideo service (client and/or server) shall provide a mechanism for recording video content for video processing purposes.. | No | No | Yes | Yes | No | No | No | No | Yes | Yes | Yes | Yes | Yes | Yes | Requirement 117v appears in MCVideo TS 22.281 as R-5.1.4.2-002 |  | FALSE | FALSE | TRUE | TRUE | FALSE | FALSE | FALSE | FALSE | TRUE | TRUE | TRUE | TRUE | TRUE | TRUE |  | Yes | Needed | The ability to record/log transmissions is common for all MCX. Not sure if this is the intent of this requirement. If it is related to things like video event detection, or facial recognition, etc., then it's OK to be MCVideo only. | In MCVideo TS
| 118v | The MCVideo Service shall provide mechanisms for an MCVideo Administrator to create, amend, delete, and suspend MCVideo User Profiles. | Yes | Yes | Yes | Yes | No | No | Yes | Yes | Yes | Yes | Yes | Yes | Yes | Yes | Requirement 118v appears in MCVideo TS 22.281 as R-5.1.6.2-001 based on contribution S1-160345. Requirment 118v appears to be covered by MCCoRe TS 22.280 requirement R-5.19-007 and could be removed from MCVideo. |  | TRUE | TRUE | TRUE | TRUE | FALSE | FALSE | TRUE | TRUE | TRUE | TRUE | TRUE | TRUE | TRUE | TRUE |  | Yes | Included |  | Profile management is in MCCORE but there are video specific profile items in the MCVideo spec
| 119v | The MCVideo service shall ensure that each MCVideo User has at least one associated MCVideo User Profile that contains the MCVideo’s authorizations for video control, for example permissions to turn on/off cameras and displays, to enable video and audio transmission to authorized targets, to use normal controls for recording and/or playing the video, to raise and lower the resolution and the width of the visual field of the recording and of the transmission, to change the position of the visual field of the camera and to activate / deactivate motion sensors that can trigger the automatic activation of cameras. | No | No | No | No | No | No | Yes | Yes | No | No | No | No | No | No | Requirement 119v appears in MCVideo TS 22.281 as R-5.1.6.2-002 based on contribution S1-160345. |  | TRUE | TRUE | TRUE | TRUE | TRUE | TRUE | FALSE | FALSE | TRUE | TRUE | TRUE | TRUE | TRUE | TRUE |  | Yes | MCVideo Only | Very specific to video. | MCVideo specific
| 120v | The MCVideo service shall provide end-to-end confidentiality and integrity protection to the MCVideo User Profile when transferred to and/or from an MCVideo UE. | Yes | Yes | Yes | Yes | Yes | Yes | Yes | Yes | Yes | Yes | Yes | Yes | Yes | Yes | Requirment 120v appears in MCVideo TS 22.281 as R-5.1.6.2-003 based on S1-160345. Requirement shows common across all 3 services and could be moved to MCCoRe TS 22.280. See MCCoRe requirement R-5.13-001 and R-6.10-004 (which only indicates end-to-end confidentialiity, not integrity). protection). |  | TRUE | TRUE | TRUE | TRUE | TRUE | TRUE | TRUE | TRUE | TRUE | TRUE | TRUE | TRUE | TRUE | TRUE |  | Yes | Needed | MCCoRe requirements need improvement or additions. | Thiqs requirement can be removed from MCVideo and be only in MCCORE
|  | MCVideo User Profile Use Case 5.28 | [16 empty] | TRUE | TRUE | TRUE | TRUE | TRUE | TRUE | TRUE | TRUE | TRUE | TRUE | TRUE | TRUE | TRUE | TRUE
| 121v | The MCVideo Service shall provide a means to support the confidentiality and integrity of all user traffic and signalling at the application layer. | Yes | Yes | Yes | Yes | Yes | Yes | Yes | Yes | Yes | Yes | Yes | Yes | Yes | Yes | 121v appears to be covered by MCCoRe TS 22.280 requirement R-5.13-001. |  | TRUE | TRUE | TRUE | TRUE | TRUE | TRUE | TRUE | TRUE | TRUE | TRUE | TRUE | TRUE | TRUE | TRUE | [R-5.13-001] | Yes | Included |  | Included in MCCORE
| 122v | The MCVideo Service shall support an MCVideo User with globally unique identities’, independent of the mobile subscriber identity (IMSI) assigned by a 3GPP network operator to the UEs. | Yes | Yes | Yes | Yes | Yes | Yes | Yes | Yes | Yes | Yes | Yes | Yes | Yes | Yes | 122v appears to be covered by MCCoRe TS 22.280 requirement R-5.13-002. |  | TRUE | TRUE | TRUE | TRUE | TRUE | TRUE | TRUE | TRUE | TRUE | TRUE | TRUE | TRUE | TRUE | TRUE | [R-5.13-002] | Yes | Included |  | Included in MCCORE
| 123v | The MCVideo identities shall be part of the MCVideo application service domain. | Yes | Yes | Yes | Yes | Yes | Yes | Yes | Yes | Yes | Yes | Yes | Yes | Yes | Yes | 123v appears to be covered by MCCoRe TS 22.280 requirement R-5.13-003. |  | TRUE | TRUE | TRUE | TRUE | TRUE | TRUE | TRUE | TRUE | TRUE | TRUE | TRUE | TRUE | TRUE | TRUE | [R-5.13-003] | Yes | Included |  | Included in MCCORE
| 124v | The MCVideo identities shall form the basis of the MCVideo application layer security for the MCVideo Service. | Yes | Yes | Yes | Yes | Yes | Yes | Yes | Yes | Yes | Yes | Yes | Yes | Yes | Yes | 124v appears to be covered by MCCoRe TS 22.280 requirement R-5.13-004. |  | TRUE | TRUE | TRUE | TRUE | TRUE | TRUE | TRUE | TRUE | TRUE | TRUE | TRUE | TRUE | TRUE | TRUE | [R-5.13-004] | Yes | Included |  | Included in MCCORE
| 125v | The MCVideo Service shall require authentication of the MCVideo User before service access to all authorized MCVideo features is granted. | Yes | Yes | Yes | Yes | Yes | Yes | Yes | Yes | Yes | Yes | Yes | Yes | Yes | Yes | 125v appears to be covered by MCCoRe TS 22.280 requirement R-5.13-007. |  | TRUE | TRUE | TRUE | TRUE | TRUE | TRUE | TRUE | TRUE | TRUE | TRUE | TRUE | TRUE | TRUE | TRUE | [R-5.13-007] | Yes | Included |  | Included in MCCORE
| 126v | The MCVideo Service shall provide the MCVideo User with a mechanism to perform a single authentication for access to all authorized MCVideo features. | Yes | Yes | Yes | Yes | Yes | Yes | Yes | Yes | Yes | Yes | Yes | Yes | Yes | Yes | 126v appears to be covered by MCCoRe TS 22.280 requirement R-5.13-005. |  | TRUE | TRUE | TRUE | TRUE | TRUE | TRUE | TRUE | TRUE | TRUE | TRUE | TRUE | TRUE | TRUE | TRUE | [R-5.13-005] | Yes | Included |  | Included in MCCORE
| 127v | The MCVideo Service shall ensure that each MCVideo User has at least one associated MCVideo User Profile that records the MCVideo User's: information, including permissions and privileges with respect to the MCVideo Service. | Yes | Yes | Yes | Yes | Yes | Yes | Yes | Yes | Yes | Yes | Yes | Yes | Yes | Yes | 127v appears to be covered by MCCoRe requirement R-5.10-001 |  | TRUE | TRUE | TRUE | TRUE | TRUE | TRUE | TRUE | TRUE | TRUE | TRUE | TRUE | TRUE | TRUE | TRUE | [R-5.10-001] | Yes | Included |  | Included in MCCORE
| 128v | An MCVideo UE shall support one or more MCVideo User Profiles. | Yes | Yes | Yes | Yes | Yes | Yes | Yes | Yes | Yes | Yes | Yes | Yes | Yes | Yes | 128v appears to be covered by MCCoRe requirement R-5.9-001 |  | TRUE | TRUE | TRUE | TRUE | TRUE | TRUE | TRUE | TRUE | TRUE | TRUE | TRUE | TRUE | TRUE | TRUE | [R-5.9-001] | Yes | Included |  | Included in MCCORE
| 129v | The MCVideo Service shall provide a means for an MCVideo Administrator to manage the MCVideo User Profile for MCVideo Users within their authority. | Yes | Yes | Yes | Yes | Yes | Yes | Yes | Yes | Yes | Yes | Yes | Yes | Yes | Yes | 129v appears to be covered by MCCoRe requirement R-5.10-002 |  | TRUE | TRUE | TRUE | TRUE | TRUE | TRUE | TRUE | TRUE | TRUE | TRUE | TRUE | TRUE | TRUE | TRUE | [R-5.10-002] | Yes | Included |  | Included in MCCORE
| 130v | The MCVideo Service shall provide a mechanism for an MCVideo Administrator and/or authorized MCVideo User to perform MCVideo UE Provisioning. | Yes | Yes | Yes | Yes | Yes | Yes | Yes | Yes | Yes | Yes | Yes | Yes | Yes | Yes | 130v appears to be covered by MCCoRe requirement R-5.9-002 |  | TRUE | TRUE | TRUE | TRUE | TRUE | TRUE | TRUE | TRUE | TRUE | TRUE | TRUE | TRUE | TRUE | TRUE | [R-5.9-002] | Yes | Included |  | Included in MCCORE
| 131v | The MCVideo Service shall provide a mechanism for the creation and deletion of aliases for an MCVideo User and his associated user profiles by authorized parties. | Yes | Yes | Yes | Yes | Yes | Yes | Yes | Yes | Yes | Yes | Yes | Yes | Yes | Yes | 131v appears to be covered by MCCoRe requirement R-5.8-001 |  | TRUE | TRUE | TRUE | TRUE | TRUE | TRUE | TRUE | TRUE | TRUE | TRUE | TRUE | TRUE | TRUE | TRUE | [R-5.8-001] | Yes | Included |  | Included in MCCORE
| 132v | The MCVideo Service shall provide a mechanism for each MCVideo User ID to be associated with an alphanumeric identifier (with a minimum length of N3v) (i.e., alias) assigned by an MCVideo Administrator. | Yes | Yes | Yes | Yes | Yes | Yes | Yes | Yes | Yes | Yes | Yes | Yes | Yes | Yes | 132v appears to be covered by MCCoRe requirement R-5.8-002 |  | TRUE | TRUE | TRUE | TRUE | TRUE | TRUE | TRUE | TRUE | TRUE | TRUE | TRUE | TRUE | TRUE | TRUE | [R-5.8-002] | Yes | Included |  | Included in MCCORE
|  | MCVideo Car Crash Use Case 5.29 | [16 empty] | TRUE | TRUE | TRUE | TRUE | TRUE | TRUE | TRUE | TRUE | TRUE | TRUE | TRUE | TRUE | TRUE | TRUE
| 133v | All UEs shall provide a configurable capability to display the MCVideo User ID, aliases associated with the User ID, with the MCVideo Group, and with the Mission Critical Organization name. | Yes | Yes | Yes | Yes | Yes | Yes | Yes | Yes | Yes | Yes | Yes | Yes | Yes | Yes | 133v appears to be covered by MCCoRe requirement R-5.8-003 |  | TRUE | TRUE | TRUE | TRUE | TRUE | TRUE | TRUE | TRUE | TRUE | TRUE | TRUE | TRUE | TRUE | TRUE | [R-5.8-003] | Yes | Included |  | Included in MCCORE
| 134v | The MCVideo Service shall provide the MCVideo User ID and /or associated aliases, the identity of the MCVideo Group, and, if available, the identity of the Mission Critical Organization name of the transmitting MCVideo User to all MCVideo UEs that are receiving for display by each MCVideo UE. | Yes | Yes | Yes | Yes | Yes | Yes | Yes | Yes | Yes | Yes | Yes | Yes | Yes | Yes | 134v appears to be covered by MCCoRe requirement R-6.9-004 |  | TRUE | TRUE | TRUE | TRUE | TRUE | TRUE | TRUE | TRUE | TRUE | TRUE | TRUE | TRUE | TRUE | TRUE | [R-6.9-004] | Yes | Included |  | Included in MCCORE
| 135v | The MCVideo Service shall provide Location information of the transmitting MCVideo UE to receiving MCVideo UEs subject to privacy restrictions. | Yes | Yes | Yes | Yes | Yes | Yes | Yes | Yes | Yes | Yes | Yes | Yes | Yes | Yes | 135v appears to be covered by MCCoRe requirement R-6.12-001 |  | TRUE | TRUE | TRUE | TRUE | TRUE | TRUE | TRUE | TRUE | TRUE | TRUE | TRUE | TRUE | TRUE | TRUE | [R-6.12-001] | Yes | Included
| 136v | The MCVideo Service shall support conveyance of Location information provided by 3GPP/LTE location services. | Yes | Yes | Yes | Yes | Yes | Yes | Yes | Yes | Yes | Yes | Yes | Yes | Yes | Yes | 136v appears to be covered by MCCoRe requirement R-6.12-002. |  | TRUE | TRUE | TRUE | TRUE | TRUE | TRUE | TRUE | TRUE | TRUE | TRUE | TRUE | TRUE | TRUE | TRUE | [R-6.12-002] | Yes | Included
| 137v | The MCVideo Service shall provide a means for an authorized MCVideo User to restrict the dissemination of his Location information. | Yes | Yes | Yes | Yes | Yes | Yes | Yes | Yes | Yes | Yes | Yes | Yes | Yes | Yes | 137v appears to be covered by MCCoRe requirement R-6.12-003. |  | TRUE | TRUE | TRUE | TRUE | TRUE | TRUE | TRUE | TRUE | TRUE | TRUE | TRUE | TRUE | TRUE | TRUE | [R-6.12-003] | Yes | Included
| 138v | An authorized MCVideo User shall be able to restrict the MCVideo UE from supplying Location information for MCVideo communications. | Yes | Yes | Yes | Yes | Yes | Yes | Yes | Yes | Yes | Yes | Yes | Yes | Yes | Yes | 138v appears to be covered by the modified requirement text in MCCoRe requirement R-5.12-004. |  | TRUE | TRUE | TRUE | TRUE | TRUE | TRUE | TRUE | TRUE | TRUE | TRUE | TRUE | TRUE | TRUE | TRUE | [R-5.12-004] | Yes | Included
| 139v | The MCVideo Service shall provide end-to-end confidentiality of Location information. | Yes | Yes | Yes | Yes | Yes | Yes | Yes | Yes | Yes | Yes | Yes | Yes | Yes | Yes | 139v appears to be covered by MCCoRe requirement R-6.12-004. |  | TRUE | TRUE | TRUE | TRUE | TRUE | TRUE | TRUE | TRUE | TRUE | TRUE | TRUE | TRUE | TRUE | TRUE | [R-6.12-004] | Yes | Included
| 140v | The MCVideo Service shall provide authentication of messages carrying Location information. | Yes | Yes | Yes | Yes | Yes | Yes | Yes | Yes | Yes | Yes | Yes | Yes | Yes | Yes | 140v appears to be covered by MCCoRe requirement R-6.12-005. |  | TRUE | TRUE | TRUE | TRUE | TRUE | TRUE | TRUE | TRUE | TRUE | TRUE | TRUE | TRUE | TRUE | TRUE | [R-6.12-005] | Yes | Included
| 141v | The MCVideo Service shall support conveyance of precise Location information provided by the MCVideo UE. | Yes | Yes | Yes | Yes | Yes | Yes | Yes | Yes | Yes | Yes | Yes | Yes | Yes | Yes | 141v appears to be covered by modified text in MCCoRe requirement R-5.12-001a and R-5.12-001b. |  | TRUE | TRUE | TRUE | TRUE | TRUE | TRUE | TRUE | TRUE | TRUE | TRUE | TRUE | TRUE | TRUE | TRUE | [R-5.12-001] | Yes | Included
| 142v | The MCVideo Service shall provide for the flexibility to convey future formats of Location information. | Yes | Yes | Yes | Yes | Yes | Yes | Yes | Yes | Yes | Yes | Yes | Yes | Yes | Yes | 142v appears to be covered by MCCoRe requirement R-5.12-002. |  | TRUE | TRUE | TRUE | TRUE | TRUE | TRUE | TRUE | TRUE | TRUE | TRUE | TRUE | TRUE | TRUE | TRUE | [R-5.12-002] | Yes | Included
| 143v | The Location information shall represent the current Location of the transmitting MCVideo user. | Yes | Yes | Yes | Yes | Yes | Yes | Yes | Yes | Yes | Yes | Yes | Yes | Yes | Yes | 143v appears to be covered by the modified requirement text in MCCoRe requirement R-5.12-005. |  | TRUE | TRUE | TRUE | TRUE | TRUE | TRUE | TRUE | TRUE | TRUE | TRUE | TRUE | TRUE | TRUE | TRUE | [R-5.12-005] | Yes | Included
| 144v | The MCVideo Service shall provide a means for MCVideo Administrators to manage the privacy of Location information for MCVideo Users within their authority. | Yes | Yes | Yes | Yes | Yes | Yes | Yes | Yes | Yes | Yes | Yes | Yes | Yes | Yes | 144v appears to be covered by the modified requirement text in MCCoRe requirement R-5.12-003. |  | TRUE | TRUE | TRUE | TRUE | TRUE | TRUE | TRUE | TRUE | TRUE | TRUE | TRUE | TRUE | TRUE | TRUE | [R-5.12-003] | Yes | Included
|  | Multiple events and priority management (On network) 5.30 | [16 empty] | TRUE | TRUE | TRUE | TRUE | TRUE | TRUE | TRUE | TRUE | TRUE | TRUE | TRUE | TRUE | TRUE | TRUE
| 145v | Mission critical services will jointly provide a priority management mechanism. That is to say, the priority management shall manage all data flows from the different mission critical services together. No mission critical service is considered as always having priority over another. | Yes | Yes | Interworking | Interworking | Yes | Yes | Interworking | Interworking | Yes | Yes | Yes | Yes | Yes | Yes | Requirement 145v appears to be covered by MCCoRe TS 22.281 interworking requirement R-8.5.2-001. See contribution S1-160465. Requirement 145v identical to MCData requirement 54d. |  | TRUE | TRUE | FALSE | FALSE | TRUE | TRUE | FALSE | FALSE | TRUE | TRUE | TRUE | TRUE | TRUE | TRUE |  | Yes | Included |  | Included in MCCORE
| 146v | Mission critical services shall provide each data flow with a priority based on operational situation. | Yes | Yes | Yes | Yes | Yes | Yes | Interworking | Interworking | Yes | Yes | Yes | Yes | Yes | Yes | Requirement 146v appears to have been deleted in interworking contribution S1-160465. Requirement 146v identical to MCData requirement 55d. See MCData requirement 55d response comments indicating requirement already covered by MCCoRe. " Yes - already in MCCore - 5.7, 6.8, 7.7, R-5.2.2-004, R-5.2.3-002 all seem to apply also agree R-8.5.2-004 applies too " |  | TRUE | TRUE | TRUE | TRUE | TRUE | TRUE | FALSE | FALSE | TRUE | TRUE | TRUE | TRUE | TRUE | TRUE |  | Yes | Included | I don't know if those MCCoRe references are the most applicable, but there are other places in 22.280 where inter-service priority is covered | Included in MCCORE
| 147v | Mission critical services shall be able to propose, according to operational priorities adjustments in quality of service and delay of communications. | Yes | Yes | Yes | Yes | Yes | Yes | Interworking | Interworking | Yes | Yes | Yes | Yes | Yes | Yes | 147v appears to be covered by MCCoRe TS 22.280 requirement R-6.8.6A.2-002 (which adds …"and available resources…". See contribution S1-160524. Requirement 147v identical to MCData requirement 56d. |  | TRUE | TRUE | TRUE | TRUE | TRUE | TRUE | FALSE | FALSE | TRUE | TRUE | TRUE | TRUE | TRUE | TRUE |  | Yes | Included |  | Included in MCCORE
| 148v | Mission critical services shall notify users of actions taken by the dispatcher that result in a change in priority for a data flow. | Yes | Yes | Yes | Yes | Yes | Yes | Interworking | Interworking | Yes | Yes | Yes | Yes | Yes | Yes | 148v appears to be covered by MCCoRe TS 22.280 requirement R-6.8.6A.2-004. See contribution S1-160524. Requirement 148v identical to MCData requirement 57d. |  | TRUE | TRUE | TRUE | TRUE | TRUE | TRUE | FALSE | FALSE | TRUE | TRUE | TRUE | TRUE | TRUE | TRUE |  | Yes | Included |  | Included in MCCORE
|  | MCVideo Emergency Call 5.31 | [16 empty] | TRUE | TRUE | TRUE | TRUE | TRUE | TRUE | TRUE | TRUE | TRUE | TRUE | TRUE | TRUE | TRUE | TRUE
| 149v | The MCVideo Service shall support MCVideo Emergency Group Calls from an authorized MCVideo Group Member on the currently Selected MCVideo Group or on an MCVideo Group designated for MCVideo Emergency Group Calls. | Yes | Yes | Yes | Yes | Yes | Yes | Yes | Yes | Yes | Yes | Yes | Yes | Yes | Yes | 149v similar to MCPTT-R requirement R-5.7.2.1.1-001. Requirment 149v not in MCCoRe TS 22.280 or MCVideo TS 22.281 and needs to be moved from MCPTT-R to MCCoRe. See contribution S1-160432. See also responses to MCVideo requirement 7v and 107av. Requirement 149v identical to MCData requirement 62d. See comment responses to MCData 62d which indcates requirement already covered by MCCoRe R-5.7.2.1.1-005 and -013. |  | TRUE | TRUE | TRUE | TRUE | TRUE | TRUE | TRUE | TRUE | TRUE | TRUE | TRUE | TRUE | TRUE | TRUE | Need to remove from MCPTT TS 22.179 V14.0.0 and add into MCCoRE TS 22.280 | Yes | Needed | Seems like we missed that partuclar MCPTT-R requirement. Agree that it is common and needs to be moved to MCCoRe. | Included in MCCORE
| 150v | When an MCVideo User initiates an MCVideo Emergency Group Call this shall put that MCVideo User into an MCVideo Emergency State. | Yes | Yes | Yes | Yes | Yes | Yes | Yes | Yes | Yes | Yes | Yes | Yes | Yes | Yes | 150v appears covered by MCCoRe TS 22.280 requirement R-5.7.2.1.1-003. See contribution S1-160432. Requirement 150v identical to MCData requirement 63d. |  | TRUE | TRUE | TRUE | TRUE | TRUE | TRUE | TRUE | TRUE | TRUE | TRUE | TRUE | TRUE | TRUE | TRUE |  | Yes | Included |  | Included in MCCORE
| 151v | The MCVideo Service shall ensure that MCVideo Emergency Group Calls have the highest priority over all other MCVideo Group transmissions. | Yes | Yes | Yes | Yes | Yes | Yes | Interworking | Interworking | Yes | Yes | Yes | Yes | Yes | Yes | 151v appears to be covered by MCCoRe TS 22.280 requirement R-5.7.2.1.1-004. See contribution S1-160432. Requirement 151v identical to MCData requirement 64d. |  | TRUE | TRUE | TRUE | TRUE | TRUE | TRUE | FALSE | FALSE | TRUE | TRUE | TRUE | TRUE | TRUE | TRUE |  | Yes | Included |  | Included in MCCORE
| 152v | The MCVideo Service shall be capable of changing a MCVideo Group Call in progress to an MCVideo Emergency Group Call. | Yes | Yes | Yes | Yes | Yes | Yes | Yes | Yes | Yes | Yes | Yes | Yes | Yes | Yes | 152v appears to be covered by MCCoRe TS 22.280 requirement R-5.7.2.1.1-005. See contribution S1-160432. Requirement 152v identical to MCData requirement 65d. |  | TRUE | TRUE | TRUE | TRUE | TRUE | TRUE | TRUE | TRUE | TRUE | TRUE | TRUE | TRUE | TRUE | TRUE |  | Yes | Included |  | Included in MCCORE
|  | MCVideo Emergency Alert Triggered by Location 5.32 | [16 empty] | TRUE | TRUE | TRUE | TRUE | TRUE | TRUE | TRUE | TRUE | TRUE | TRUE | TRUE | TRUE | TRUE | TRUE
| 153v | The MCVideo Service shall provide a mechanism for an MCVideo Emergency Alert to be triggered when an MCVideo UE moves close to a predefined area. | Yes | Yes | Yes | Yes | Yes | Yes | Yes | Yes | Yes | Yes | Yes | Yes | Yes | Yes | 153v appears to be covered by MCCoRe TS 22.280 requirement R-5.1.9-001. See contribution S1-160436. |  | TRUE | TRUE | TRUE | TRUE | TRUE | TRUE | TRUE | TRUE | TRUE | TRUE | TRUE | TRUE | TRUE | TRUE |  | Yes | Included |  | Included in MCCORE
| 154v | The MCVideo Service shall provide a mechanism for an MCVideo Emergency Alert to be cancelled when the MCPTT UE moves away from a predefined area. | Yes | Yes | Yes | Yes | Yes | Yes | Yes | Yes | Yes | Yes | Yes | Yes | Yes | Yes | 154v appears to be covered by MCCoRe TS 22.280 requirement R-5.1.9-002. See contribution S1-160436. |  | TRUE | TRUE | TRUE | TRUE | TRUE | TRUE | TRUE | TRUE | TRUE | TRUE | TRUE | TRUE | TRUE | TRUE |  | Yes | Included |  | Included in MCCORE
|  | Video forwarding via D2D Relaying from disaster site Use Case 5.33 | [16 empty] | TRUE | TRUE | TRUE | TRUE | TRUE | TRUE | TRUE | TRUE | TRUE | TRUE | TRUE | TRUE | TRUE | TRUE
| 155v | The MCVideo service shall provide a mechanism to prioritize the real time video among D2D communication including the voice data. | Yes | Yes | No | No | Yes | Yes | Interworking | Interworking | Yes | Yes | Yes | Yes | Yes | Yes | Korea changed TBD, TBD to Yes, Yes. Requirement 155v appears to be covered by MCCoRe TS 22.280 requirement R-8.5.2-002, -003 and -004 based on contribution S1-160465. |  | TRUE | TRUE | FALSE | FALSE | TRUE | TRUE | FALSE | FALSE | TRUE | TRUE | TRUE | TRUE | TRUE | TRUE |  | Yes | Included |  | Included and reworded in MCCORE
| 156v | The MCVideo service shall provide a mechanism to select/re-select UE-to-Network Relay node which has enough capability of the real time video forwarding. | No | Yes | Yes | Yes | Yes | Yes | Yes | Yes | Yes | Yes | Yes | Yes | Yes | Yes | Korea changed TBD, TBD to Yes, Yes. Requirement 156v appears in MCCoRe TS22.280 as R-7.14A.1-004 based on contribution S1-160524. |  | FALSE | TRUE | TRUE | TRUE | TRUE | TRUE | TRUE | TRUE | TRUE | TRUE | TRUE | TRUE | TRUE | TRUE |  | Yes | Included |  | Included and reworded in MCCORE
| 157v | The MCVideo service shall minimize interruption time when switching path between eNB - UE and UE-to-Network Relay node - UE with keeping the real time video forwarding. | Yes | Yes | Yes | Yes | Yes | Yes | Yes | Yes | Yes | Yes | Yes | Yes | Yes | Yes | Korea changed TBD, TBD to Yes, Yes. Requirement 157v does not appear to be in MCCoRe TS22.280, MCVideo TS22.281 or MCPTT-R. MCCoRe TS 22.280 requirements R-7.14A.2-002 and -003 and R-7.14A.3-002 and -003 do not appear to address this requirement. See also MCCoRe TS 22.280 requirements R-7.14A.4-004 and R-7.14A.4-005 based on contribution S1-160524. |  | TRUE | TRUE | TRUE | TRUE | TRUE | TRUE | TRUE | TRUE | TRUE | TRUE | TRUE | TRUE | TRUE | TRUE |  | Yes | Discuss | MCData requirement 62av seems like better wording for a generic MCCoRe requirement. However, MCCoRe appears to possibly already have all of the transition bases covered. | Included and reworded in MCCORE
|  | Video forwarding via direct D2D connection from disaster site Use Case 5.34 | [16 empty] | TRUE | TRUE | TRUE | TRUE | TRUE | TRUE | TRUE | TRUE | TRUE | TRUE | TRUE | TRUE | TRUE | TRUE
| 158v | The MCVideo service shall provide a mechanism to prioritize the real time video amongst other D2D communication including the voice data. | Yes | Yes | No | No | Yes | Yes | Interworking | Interworking | Yes | Yes | Yes | Yes | Yes | Yes | Korea changed TBD, TBD to Yes, Yes. Requirement 158v appears similar to 155v and appears to be covered by MCCoRe TS 22.280 requirement R-8.5.2-002, -003 and -004 based on contribution S1-160465. |  | TRUE | TRUE | FALSE | FALSE | TRUE | TRUE | FALSE | FALSE | TRUE | TRUE | TRUE | TRUE | TRUE | TRUE |  | Yes | Included |  | Included and reworded in MCCORE
| 159v | The MCVideo service shall provide a mechanism to select/re-select UE-to-UE Relay which has enough capability of the real time video forwarding in case the source UE which initiate the real time video can’t directly connect by one hop D2D communication. | No | Yes | Yes | Yes | No | No | Yes | Yes | Yes | Yes | Yes | Yes | Yes | Yes | Korea changed TBD, TBD to Yes, Yes. Requirement 159v text as written does not appear in MCCoRe TS 22.280 or MCVideo TS22.281. See contribution S1-160524 which added requirements into clause 7.14 of MCCoRe. |  | FALSE | TRUE | TRUE | TRUE | FALSE | FALSE | TRUE | TRUE | TRUE | TRUE | TRUE | TRUE | TRUE | TRUE |  | Yes | Included | Seems very similar to 156v. | Included and reworded in MCCORE
| 160v | The MCVideo service shall minimize interruption time when switching path between UE-UE Relay nodes with keeping the real time video forwarding. | Yes | Yes | Yes | Yes | Yes | Yes | Yes | Yes | Yes | Yes | Yes | Yes | Yes | Yes | Korea changed TBD, TBD to Yes, Yes. Requirement 160v shows common across all 3 services. Requirement 160v text as written does not appear in MCCoRe TS 22.280 or MCVideo TS22.281. See contribution S1-160524 which added requirements into clause 7.14 of MCCoRe. |  | TRUE | TRUE | TRUE | TRUE | TRUE | TRUE | TRUE | TRUE | TRUE | TRUE | TRUE | TRUE | TRUE | TRUE |  | Yes | Included | MCCoRe appears to already have all of the transition bases covered. | Included and reworded in MCCORE
[19 empty] | TRUE | TRUE | TRUE | TRUE | TRUE | TRUE | TRUE | TRUE | TRUE | TRUE | TRUE | TRUE | TRUE | TRUE
| MCVideo Index | TR 22.879 V1.0.0 (2015-09) MCVideo Service requirements : 6 Off network Use Cases | MCPTT | MCData | [14 empty] | FALSE | FALSE | TRUE | TRUE | TRUE | TRUE | TRUE | TRUE | TRUE | TRUE | TRUE | TRUE | TRUE | TRUE
|  | Off-Network MCVideo Chemical Spill and Fire Use Case 6.1 | [16 empty] | TRUE | TRUE | TRUE | TRUE | TRUE | TRUE | TRUE | TRUE | TRUE | TRUE | TRUE | TRUE | TRUE | TRUE
| 161v | The MCVideo Service shall support off-network MCVideo Groups. | Yes | Yes | Yes | Yes | Yes | Yes | Yes | Yes | Yes | Yes | Yes | Yes | Yes | Yes | Requirement 161v appears to be implied by MCCoRe TS 22.280 requirements R-5.1.1-002, R-5.1.5-001 through R-5.1.5-008, R-5.19-001 through R-5.19-008 and R-7.2-003 a) 2). |  | TRUE | TRUE | TRUE | TRUE | TRUE | TRUE | TRUE | TRUE | TRUE | TRUE | TRUE | TRUE | TRUE | TRUE | [R-7.2.3-003] new from | Yes | Included
| 162v | The MCVideo Service shall support an MCVideo user’s ability to affiliate to an off-network MCVideo Group. | Yes | Yes | Yes | Yes | Yes | Yes | Yes | Yes | Yes | Yes | Yes | Yes | Yes | Yes | Requirement 162v appears to be covered by MCCoRe TS 22.280 requirement R-5.1.5-003 |  | TRUE | TRUE | TRUE | TRUE | TRUE | TRUE | TRUE | TRUE | TRUE | TRUE | TRUE | TRUE | TRUE | TRUE | [R-5.1.5-003] | Yes | Included
| 163v | The MCVideo Service shall support off-network MCVideo Group communications for MCVideo UEs not served by E-UTRAN. | Yes | Yes | Yes | Yes | Yes | Yes | Yes | Yes | Yes | Yes | Yes | Yes | Yes | Yes | Requirement 163v appears to be implied by MCCoRe TS 22.280 requirements R-5.1.1-002, R-5.1.2-001 and -002, R-5.1.5-005,and R-5.1.5-007, R-5.19-002 and R-7.2-002. |  | TRUE | TRUE | TRUE | TRUE | TRUE | TRUE | TRUE | TRUE | TRUE | TRUE | TRUE | TRUE | TRUE | TRUE | [R-5.1.1-002] new from | Yes | Included
| 164v | The MCVideo Service shall provide a mechanism for an MCVideo UE (whose user is an affiliated group member) to initiate an off-network MCVideo Group communication to any off-network MCVideo Group (for which the current user is authorized) within communication range. | Yes | Yes | Yes | Yes | Yes | Yes | Yes | Yes | Yes | Yes | Yes | Yes | Yes | Yes | Requirement 164v appears to be covered by MCCoRe TS 22.280 requirement R-5.1.1-002, R-5.1.5-003, R-5.1.5-006 |  | TRUE | TRUE | TRUE | TRUE | TRUE | TRUE | TRUE | TRUE | TRUE | TRUE | TRUE | TRUE | TRUE | TRUE | [R-5.1.5-006] new from | Yes | Included
| 165v | The MCVideo Service shall provide a mechanism for an MCVideo UE (whose user is an affiliated group member) to receive an off-network MCVideo Group communication from any off-network MCVideo Group (for which the current user is authorized) to UEs within communication range. | Yes | Yes | Yes | Yes | Yes | Yes | Yes | Yes | Yes | Yes | Yes | Yes | Yes | Yes | Requirement 165v appears to be covered by MCCoRe requirement R-5.1.1-002, R-5.1.5-003, R-5.1.5-008 and R-5.5.2-004. |  | TRUE | TRUE | TRUE | TRUE | TRUE | TRUE | TRUE | TRUE | TRUE | TRUE | TRUE | TRUE | TRUE | TRUE | [R-5.1.5-003] & [R-5.1.5-008] new from | Yes | Included
| 166v | The MCVideo Service shall provide for the creation of off-network MCVideo User Broadcast Groups. | Yes | Yes | Yes | Yes | Yes | Yes | Yes | Yes | Yes | Yes | Yes | Yes | Yes | Yes | Requirement 166v appears to be covered by MCCoRe TS 22.280 requirement R-5.2.3-001 ("with up to B2 levels of user hierarcy" added) in R-5.2.3-001. |  | TRUE | TRUE | TRUE | TRUE | TRUE | TRUE | TRUE | TRUE | TRUE | TRUE | TRUE | TRUE | TRUE | TRUE | [R-5.3.3-001] modified | Yes | Included
| 167v | The MCVideo service shall support off-network MCVideo User Broadcast Group communications from authorized MCVideo Group Members. | Yes | Yes | Yes | Yes | Yes | Yes | Yes | Yes | Yes | Yes | Yes | Yes | Yes | Yes | Requirement 167v appears to be covered by MCCoRe TS 22.280 requirements R-5.2.1-001, R-5.2.3-001 and R-7.5-001. |  | TRUE | TRUE | TRUE | TRUE | TRUE | TRUE | TRUE | TRUE | TRUE | TRUE | TRUE | TRUE | TRUE | TRUE | [R-5.2.1-001] modified see also [R-7.5-001] | Yes | Included
| 168v | The MCVideo Service shall provide a mechanism by which an MCVideo UE can initiate an off-network MCVideo User Broadcast Group communication to any MCVideo User Broadcast Group within communication range for which the current MCVideo User is authorized. | Yes | Yes | Yes | Yes | Yes | Yes | Yes | Yes | Yes | Yes | Yes | Yes | Yes | Yes | Requirment 168v perhaps may be implied by MCCoRe TS 22.280 requirements R-5.1.1-002, R-5.2.1-001 and R-5.2.3-001. See also R-7.5-001, and R-7.5-002. |  | TRUE | TRUE | TRUE | TRUE | TRUE | TRUE | TRUE | TRUE | TRUE | TRUE | TRUE | TRUE | TRUE | TRUE | [R-5.1.1-002] new from | Yes | Included
| 169v | The MCVideo Service shall provide a mechanism by which an MCVideo UE can receive an off-network MCVideo User Broadcast Group communication from any MCVideo User Broadcast Group within communication range for which the current MCVideo User is authorized. | Yes | Yes | Yes | Yes | Yes | Yes | Yes | Yes | Yes | Yes | Yes | Yes | Yes | Yes | Requirment 169v perhaps may be implied by MCCoRe TS 22.280 requirements R-5.1.1-002, R-5.2.1-001 and R-5.2.3-001. See also R-7.5-001, and R-7.5-002. |  | TRUE | TRUE | TRUE | TRUE | TRUE | TRUE | TRUE | TRUE | TRUE | TRUE | TRUE | TRUE | TRUE | TRUE | [R-5.1.1-002] new from | Yes | Included
|  | UE-to-Network Video Relay Use Case 6.2 | [16 empty] | TRUE | TRUE | TRUE | TRUE | TRUE | TRUE | TRUE | TRUE | TRUE | TRUE | TRUE | TRUE | TRUE | TRUE
| 170v | MCVideo users shall be able to transmit and receive streaming video between an on-network MCVideo UE and an off-network MCVideo UE via a ProSe UE-to-Network relay using the MCVideo UE-to-Network Relay service. | Yes | Yes | Yes | Yes | No | Yes | Yes | Yes | Yes | Yes | Yes | Yes | Yes | Yes | Requirement 170v is common to at least 2 services and appears to be covered by MCCoRe TS 22.280 requirement R-7.14A.1-001 (with modified text). See contribution S1-160524. |  | TRUE | TRUE | TRUE | TRUE | FALSE | TRUE | TRUE | TRUE | TRUE | TRUE | TRUE | TRUE | TRUE | TRUE |  | Yes | Included
| 171v | The MCVideo Service shall provide a mechanism for an authorized MCVideo user to forward a video stream from an MCVideo user to another MCVideo user across a ProSe UE-to-Network relay using the MCVideo UE-to-Network Relay service. | No | Yes | Yes | Yes | No | Yes | No | Yes | Yes | Yes | Yes | Yes | Yes | Yes | Requirement 171v is common to at least 2 services and appears to be covered by MCCoRe TS 22.280 requirement R-7.14A.1-002 (with modified text). See contribution S1-160524. |  | FALSE | TRUE | TRUE | TRUE | FALSE | TRUE | FALSE | TRUE | TRUE | TRUE | TRUE | TRUE | TRUE | TRUE |  | Yes | Included
| 172v | The MCVideo Service shall provide a mechanism for an MCVideo Administrator to authorize an MCVideo user to forward a video stream from one MCVideo user to another MCVideo user. | No | Yes | Yes | Yes | No | Yes | No | Yes | Yes | Yes | Yes | Yes | Yes | Yes | Requirement 172v is common to at least 2 services and appears to be covered by MCCoRe TS 22.280 requirement R-7.14A.1-003 (with modified text). See contribution S1-160524. |  | FALSE | TRUE | TRUE | TRUE | FALSE | TRUE | FALSE | TRUE | TRUE | TRUE | TRUE | TRUE | TRUE | TRUE |  | Yes | Included
|  | MCVideo UE-to-Network Relay to UE-to-UE Relay Service Continuity Use Case 6.3 | [16 empty] | TRUE | TRUE | TRUE | TRUE | TRUE | TRUE | TRUE | TRUE | TRUE | TRUE | TRUE | TRUE | TRUE | TRUE
| 173v | MCVideo users shall be able to transmit and receive streaming video between an off-network MCVideo UE and another off-network MCVideo UE via a ProSe UE-to-UE relay using the MCVideo UE-to-UE Relay service. | Yes | Yes | Yes | Yes | No | Yes | Yes | Yes | Yes | Yes | Yes | Yes | Yes | Yes | Requirement 173v is common to at least 2 services and appears to be covered by MCCoRe TS 22.280 requirement R-7.14A.2-001 (with modified text). See contribution S1-160524. |  | TRUE | TRUE | TRUE | TRUE | FALSE | TRUE | TRUE | TRUE | TRUE | TRUE | TRUE | TRUE | TRUE | TRUE |  | Yes | Included
| 174v | The MCVideo System shall minimize the interruption to the MCVideo service when an MCVideo UE transitions from on network operation to off-network operation via a ProSe UE-to-UE relay. | Yes | Yes | Yes | Yes | Yes | Yes | Yes | Yes | Yes | Yes | Yes | Yes | Yes | Yes | Requirement 174v is common and appears to be covered by MCCoRe TS 22.280 requirement R-7.14A.2-002 (with modified text). See contribution S1-160524. |  | TRUE | TRUE | TRUE | TRUE | TRUE | TRUE | TRUE | TRUE | TRUE | TRUE | TRUE | TRUE | TRUE | TRUE |  | Yes | Included
| 175v | The MCVideo System shall minimize the interruption to the MCVideo service when an MCVideo UE transitions from off-network operation via a ProSe UE-to-UE relay to on-network operation. | Yes | Yes | Yes | Yes | Yes | Yes | Yes | Yes | Yes | Yes | Yes | Yes | Yes | Yes | Requirement 175v is common and appears to be covered by MCCoRe TS 22.280 requirement R-7.14A.2-003 (with modified text). See contribution S1-160524. |  | TRUE | TRUE | TRUE | TRUE | TRUE | TRUE | TRUE | TRUE | TRUE | TRUE | TRUE | TRUE | TRUE | TRUE |  | Yes | Included
|  | MCVideo UE-to-UE Relay to ProSe Communications Service Continuity Use Case 6.4 | [16 empty] | TRUE | TRUE | TRUE | TRUE | TRUE | TRUE | TRUE | TRUE | TRUE | TRUE | TRUE | TRUE | TRUE | TRUE
| 176v | MCVideo users shall be able to transmit and receive streaming video between an off-network MCVideo UE and another off-network MCVideo UE via ProSe Communications. | Yes | Yes | Yes | Yes | Yes | Yes | Yes | Yes | Yes | Yes | Yes | Yes | Yes | Yes | Requirement 176v is common and appears to be covered by MCCoRe TS 22.280 requirement R-7.14A.3-001 (with modified text). See contribution S1-160524. |  | TRUE | TRUE | TRUE | TRUE | TRUE | TRUE | TRUE | TRUE | TRUE | TRUE | TRUE | TRUE | TRUE | TRUE |  | Yes | Included
| 177v | The MCVideo System shall minimize the interruption to the MCVideo service when an MCVideo UE transitions from a ProSe UE-to-UE relay to ProSe direct communications with another MCVideo UE. | Yes | Yes | Yes | Yes | Yes | Yes | Yes | Yes | Yes | Yes | Yes | Yes | Yes | Yes | Requirement 177v is common and appears to be covered by MCCoRe TS 22.280 requirement R-7.14A.3-002 (with modified text). See contribution S1-160524. |  | TRUE | TRUE | TRUE | TRUE | TRUE | TRUE | TRUE | TRUE | TRUE | TRUE | TRUE | TRUE | TRUE | TRUE |  | Yes | Included
| 178v | The MCVideo System shall minimize the interruption to the MCVideo service when an MCVideo UE transitions from ProSe direct Communications with another MCVideo UE to a ProSe UE-to-UE relay. | Yes | Yes | Yes | Yes | Yes | Yes | Yes | Yes | Yes | Yes | Yes | Yes | Yes | Yes | Requirement 178v is common and appears to be covered by MCCoRe TS 22.280 requirement R-7.14A.3-003 (with modified text). See contribution S1-160524. |  | TRUE | TRUE | TRUE | TRUE | TRUE | TRUE | TRUE | TRUE | TRUE | TRUE | TRUE | TRUE | TRUE | TRUE |  | Yes | Included
|  | MCVideo Network to ProSe Communications Service Continuity Use Case 6.5 | [16 empty] | TRUE | TRUE | TRUE | TRUE | TRUE | TRUE | TRUE | TRUE | TRUE | TRUE | TRUE | TRUE | TRUE | TRUE
| 179v | The MCVideo System shall minimize the interruption to the MCVideo service when an MCVideo UE transitions from on-network operation to off-network ProSe direct communication with another MCVideo UE. | Yes | Yes | Yes | Yes | Yes | Yes | Yes | Yes | Yes | Yes | Yes | Yes | Yes | Yes | Requirement 179v shows common and appears to be covered by MCCoRe TS 22.280 requirement R-7.14-004 (with modified text). See contribution S1-160524. |  | TRUE | TRUE | TRUE | TRUE | TRUE | TRUE | TRUE | TRUE | TRUE | TRUE | TRUE | TRUE | TRUE | TRUE |  | Yes | Included | See above discussions (e.g. 157v, 160v).
| 180v | The MCVideo System shall minimize the interruption to the MCVideo service when an MCVideo UE transitions from off-network ProSe direct communication with another MCVideo UE to on-network operation . | Yes | Yes | Yes | Yes | Yes | Yes | Yes | Yes | Yes | Yes | Yes | Yes | Yes | Yes | Requirement 180v shows common and appears to be covered by MCCoRe TS 22.280 requirement R-7.14-005 (with modified text). See contribution S1-160524. |  | TRUE | TRUE | TRUE | TRUE | TRUE | TRUE | TRUE | TRUE | TRUE | TRUE | TRUE | TRUE | TRUE | TRUE |  | Yes | Included
[19 empty] | TRUE | TRUE | TRUE | TRUE | TRUE | TRUE | TRUE | TRUE | TRUE | TRUE | TRUE | TRUE | TRUE | TRUE
| MCVideo Index | TR 22.879 V1.0.0 (2015-09) MCVideo Service requirements : 7 Isolated E-UTRAN Operation for Public Safety (IOPS) Use Cases | MCPTT | MCData | [14 empty] | FALSE | FALSE | TRUE | TRUE | TRUE | TRUE | TRUE | TRUE | TRUE | TRUE | TRUE | TRUE | TRUE | TRUE
|  | Isolated E-UTRAN Operation for Public Safety for MCVideo 7.1 | [16 empty] | TRUE | TRUE | TRUE | TRUE | TRUE | TRUE | TRUE | TRUE | TRUE | TRUE | TRUE | TRUE | TRUE | TRUE
| 181v | The MCVideo service shall provide video group communications in IOPS mode. | Yes | Yes | Yes | Yes | Yes | Yes | Yes | Yes | Yes | Yes | Yes | Yes | Yes | Yes | Requirement 181v appears in MCVideo TS 22.281 as requirement R-5.4-001 based on contribution S1-160032. Requirement 181v shows as common across all 3 services and would need to be moved to MCCoRe TS 22.280 and removed from MCVideo TS 22.281. See also MCData requirement 57av which is a similar requirement for IOPS mode with different responses. MCData Requirement 57av apears in MCData TS 22.282 as requirement R-6.4-001 with modified text based on contribution S1-160026 and would need to be removed from MCData TS 22.282. |  | TRUE | TRUE | TRUE | TRUE | TRUE | TRUE | TRUE | TRUE | TRUE | TRUE | TRUE | TRUE | TRUE | TRUE | Requirement added to MCCoRe in SA1 #74 contribution S1-(161011), S1-161382 | Yes | Needed |  | Requirement to be put in MCCORE (MoI contribution)
[19 empty] | TRUE | TRUE | TRUE | TRUE | TRUE | TRUE | TRUE | TRUE | TRUE | TRUE | TRUE | TRUE | TRUE | TRUE
| MCVideo Index | TR 22.879 V1.0.0 (2015-09) MCVideo Service requirements : 8 Priority Management | MCPTT | MCData | [14 empty] | FALSE | FALSE | TRUE | TRUE | TRUE | TRUE | TRUE | TRUE | TRUE | TRUE | TRUE | TRUE | TRUE | TRUE
|  | Priority Management (On network) 8.1 | [16 empty] | TRUE | TRUE | TRUE | TRUE | TRUE | TRUE | TRUE | TRUE | TRUE | TRUE | TRUE | TRUE | TRUE | TRUE
| 182v | Mission critical services shall provide a mechanism for a user terminal application to assign a priority to each dataflow. | Yes | Yes | Yes | Yes | Yes | Yes | Interworking | Interworking | Yes | Yes | Yes | Yes | Yes | Yes | Requirement 182v explicit text does not appear in MCCoRe TS 22.280, MCPTT-R or MCVideo TS22.281. However see MCCoRe TS 22.280 requirement R-6.8.6.2-001 and R-6.8.6.2-003. See also MCCoRe TS 22.280 requirements R-8.5.2-004 based on contribution S1-160465. |  | TRUE | TRUE | TRUE | TRUE | TRUE | TRUE | FALSE | FALSE | TRUE | TRUE | TRUE | TRUE | TRUE | TRUE |  | Yes | Included | Section 8.5 seems to cover it. | The application priority is given to a communication but can be changed dynamically
| 183v | Mission critical services shall provide authorization to the dispatcher to override the priority value proposed by the application on user side. | Yes | Yes | Yes | Yes | Yes | Yes | Yes | Yes | Yes | Yes | Yes | Yes | Yes | Yes | Requirement 183v explicit text does not appear in MCCoRe TS 22.280, MCPTT-R or MCVideo TS22.281. However see MCCoRe TS 22.280 requirement R-6.8.6A.2-004 based on contribution S1-160524 . See also MCCoRe TS 22.280 requirements R-8.5.2-004 and R-8.5.2-005 based on contribution S1-160465. Note that R-6.8.6A.2-004 and R-8.5.2-005 are duplicates of each other. |  | TRUE | TRUE | TRUE | TRUE | TRUE | TRUE | TRUE | TRUE | TRUE | TRUE | TRUE | TRUE | TRUE | TRUE |  | Yes | Included | We need to be more consistent with use of the word "override", although MCCoRe wording seems OK. | reworded in MCCORE 8.5.2-004
[19 empty] | TRUE | TRUE | TRUE | TRUE | TRUE | TRUE | TRUE | TRUE | TRUE | TRUE | TRUE | TRUE | TRUE | TRUE
| MCVideo Index | TR 22.879 V1.0.0 (2015-09) MCVideo Service requirements : 9 Mobility | MCPTT | MCData | [14 empty] | FALSE | FALSE | TRUE | TRUE | TRUE | TRUE | TRUE | TRUE | TRUE | TRUE | TRUE | TRUE | TRUE | TRUE
|  | Mobility use case 9.2 | [16 empty] | TRUE | TRUE | TRUE | TRUE | TRUE | TRUE | TRUE | TRUE | TRUE | TRUE | TRUE | TRUE | TRUE | TRUE
| 184v | The MCVideo system shall minimize the interruption to MCVideo service when the UE moves from one network to another. | Yes | Yes | Yes | Yes | Yes | Yes | Yes | Yes | Yes | Yes | Yes | Yes | Yes | Yes | Requirement 184v shows common and appears to be covered by MCCoRe TS 22.280 requirement R-6.8.6A.1-001. See contribution S1-160524. |  | TRUE | TRUE | TRUE | TRUE | TRUE | TRUE | TRUE | TRUE | TRUE | TRUE | TRUE | TRUE | TRUE | TRUE |  | Yes | Included
| 185v | Mobility shall be subject to authorization from home and visited networks consistently with operational priority management mechanisms. The authorization may be pre negotiated or granted on the fly. | Yes | Yes | Yes | Yes | Yes | Yes | Yes | Yes | Yes | Yes | Yes | Yes | Yes | Yes | Korea changed TBD, TBD to Yes, Yes. Requirement 182v shows common and appears to be covered by MCCoRe TS 22.280 requirement R-6.8.6A.1-002. See contribution S1-160524. |  | TRUE | TRUE | TRUE | TRUE | TRUE | TRUE | TRUE | TRUE | TRUE | TRUE | TRUE | TRUE | TRUE | TRUE |  | Yes | Included
[19 empty] | TRUE | TRUE | TRUE | TRUE | TRUE | TRUE | TRUE | TRUE | TRUE | TRUE | TRUE | TRUE | TRUE | TRUE
| MCVideo Index | MCVideo Service requirements : Additional US DOC MCVideo Use Cases not yet presented | MCPTT | MCData | [14 empty] | FALSE | FALSE | TRUE | TRUE | TRUE | TRUE | TRUE | TRUE | TRUE | TRUE | TRUE | TRUE | TRUE | TRUE
|  | Off-Network MCVideo Collapsed Parking Garage Use Case #1 (Complementary Services) | [16 empty] | TRUE | TRUE | TRUE | TRUE | TRUE | TRUE | TRUE | TRUE | TRUE | TRUE | TRUE | TRUE | TRUE | TRUE
| 1av | MCVideo UEs when operating off the network shall provide a configurable capability to display the MCVideo User ID, aliases associated with the User ID, with the MCVideo Group, and with the Mission Critical Organization name. | Yes | Yes | Yes | Yes | Yes | Yes | Yes | Yes | Yes | Yes | Yes | Yes | Yes | Yes | Requirement 1av appears to be covered by MCCoRe TS22.280 requirement R-5.8-003. |  | TRUE | TRUE | TRUE | TRUE | TRUE | TRUE | TRUE | TRUE | TRUE | TRUE | TRUE | TRUE | TRUE | TRUE | [R-5.8-003] | Yes | Included |  | OK
| 2av | The Off-Network MCVideo Service shall provide the User ID and /or associated aliases, the identity of the MCVideo Group, and, if available, the identity of the Mission Critical Organization name of the transmitting MCVideo User to all MCVideo UEs that are receiving for display by each MCVideo UE. | Yes | Yes | Yes | Yes | Yes | Yes | Yes | Yes | Yes | Yes | Yes | Yes | Yes | Yes | Requirement 2av for off network appears similar to MCCoRe TS 22.280 requirement R-6.9-004 used for on-network specific. Requirement 2av appears to be common across all 3 services. See MCCoRe TS 22.280 Requirement R-5.8-003 and R-7.2-004. Based on discussion requirement R-6.9-004 could be moved from MCCoRe TS 22.280 on-network specific to common on and off network. |  | TRUE | TRUE | TRUE | TRUE | TRUE | TRUE | TRUE | TRUE | TRUE | TRUE | TRUE | TRUE | TRUE | TRUE | [R-6.9-004] | Yes | Needed | The combination of existig requirements like R-7.2-004 gets us close. Would support moving R-6.9-004 to common.
| 3av | The Off-Network MCVideo Service shall provide Location information of the transmitting MCVideo UE to receiving MCVideo UEs subject to privacy restrictions. | Yes | Yes | Yes | Yes | Yes | Yes | Yes | Yes | Yes | Yes | Yes | Yes | Yes | Yes | Requirement 3av similar to MCCoRe R-6.12-001 but used for off-network. |  | TRUE | TRUE | TRUE | TRUE | TRUE | TRUE | TRUE | TRUE | TRUE | TRUE | TRUE | TRUE | TRUE | TRUE | [R-6.12-001] | Yes | Needed | Location requirements are a little disorganized. Section 5.12 has lots of them, but then 6.12 adds a few more that are probably applicable to off-network.
| 4av | An authorized MCVideo User when operating off the network shall be able to restrict the MCVideo UE from supplying Location information for MCVideo communications. | Yes | Yes | Yes | Yes | Yes | Yes | Yes | Yes | Yes | Yes | Yes | Yes | Yes | Yes | Requirement 4av appears to be covered by MCCoRe TS22.280 requirement R-5.12-004 with modified text. |  | TRUE | TRUE | TRUE | TRUE | TRUE | TRUE | TRUE | TRUE | TRUE | TRUE | TRUE | TRUE | TRUE | TRUE | [R-5.12-004] | Yes | Included
| 5av | The Off-Network MCVideo Service shall provide end-to-end confidentiality of Location information. | Yes | Yes | Yes | Yes | Yes | Yes | Yes | Yes | Yes | Yes | Yes | Yes | Yes | Yes | Requirement 5av similar to MCCore TS 22.280 requirement R-6.12-004 but used for off-network. |  | TRUE | TRUE | TRUE | TRUE | TRUE | TRUE | TRUE | TRUE | TRUE | TRUE | TRUE | TRUE | TRUE | TRUE | [R-6.12-004] | Yes | Needed | See 3av discussion
| 6av | The Off-Network MCVideo Service shall provide authentication of messages carrying Location information. | Yes | Yes | Yes | Yes | Yes | Yes | Yes | Yes | Yes | Yes | Yes | Yes | Yes | Yes | Requirement 6av similar to MCCoRe TS 22.280 requirement R-6.12-005 but used for off-network |  | TRUE | TRUE | TRUE | TRUE | TRUE | TRUE | TRUE | TRUE | TRUE | TRUE | TRUE | TRUE | TRUE | TRUE | [R-6.12-005] | Yes | Needed | " "
| 7av | The Off-Network MCVideo Service shall support conveyance of precise Location information provided by the MCVideo UE. | Yes | Yes | Yes | Yes | Yes | Yes | Yes | Yes | Yes | Yes | Yes | Yes | Yes | Yes | Requirement 7av appears to be covered by MCCoRe TS22.280 requirement R-5.12-001a and 5.12-001b with modified text. |  | TRUE | TRUE | TRUE | TRUE | TRUE | TRUE | TRUE | TRUE | TRUE | TRUE | TRUE | TRUE | TRUE | TRUE | [R-5.12-001] | Yes | Included
| 8av | The Off-Network MCVideo Service shall provide for the flexibility to convey future formats of Location information. | Yes | Yes | Yes | Yes | Yes | Yes | Yes | Yes | Yes | Yes | Yes | Yes | Yes | Yes | Requirement 8av appears to be covered by MCCoRe TS22.280 requirement R-5.12-002. |  | TRUE | TRUE | TRUE | TRUE | TRUE | TRUE | TRUE | TRUE | TRUE | TRUE | TRUE | TRUE | TRUE | TRUE | [R-5.12-002] | Yes | Included
| 9av | The Location information shall represent the current Location of the transmitting MCVideo user. | Yes | Yes | Yes | Yes | Yes | Yes | Yes | Yes | Yes | Yes | Yes | Yes | Yes | Yes | Requirement 9av appears to be covered by MCCoRe TS22.280 requirement R-5.12-005 with modified text. |  | TRUE | TRUE | TRUE | TRUE | TRUE | TRUE | TRUE | TRUE | TRUE | TRUE | TRUE | TRUE | TRUE | TRUE | [R-5.12-005] | Maybe | Discuss | Seems specific to the transmitting UE which is probably more appropriate for off-network operation. Section 5.12 just talks generically about a UE location.
| 10av | The Off-Network MCVideo Service shall provide a means for MCVideo Administrators to manage the privacy of Location information for MCVideo Users within their authority. | Yes | Yes | Yes | Yes | Yes | Yes | Yes | Yes | Yes | Yes | Yes | Yes | Yes | Yes | Requirement 10av appears to be covered by MCCoRe TS22.280 requirement R-5.12-003. |  | TRUE | TRUE | TRUE | TRUE | TRUE | TRUE | TRUE | TRUE | TRUE | TRUE | TRUE | TRUE | TRUE | TRUE | [R-5.12-003] | Yes | Included
|  | MCVideo Plane Crash and Fire Use Case #2 (Affiliation to and Scanning of multiple MCVideo Groups) | [16 empty] | TRUE | TRUE | TRUE | TRUE | TRUE | TRUE | TRUE | TRUE | TRUE | TRUE | TRUE | TRUE | TRUE | TRUE
| 11av | The MCVideo Service shall provide a mechanism by which an MCVideo User determines the currently defined MCVideo Groups for which the user is authorized. | Yes | Yes | Yes | Yes | Yes | Yes | Yes | Yes | Yes | Yes | Yes | Yes | Yes | Yes | Requirement 11av appears to be covered by MCCoRe TS22.280 requirement R-5.1.5-001. |  | TRUE | TRUE | TRUE | TRUE | TRUE | TRUE | TRUE | TRUE | TRUE | TRUE | TRUE | TRUE | TRUE | TRUE | [R-5.1.5-001] | Yes | Included |  | Included in MCCORE
| 12av | The MCVideo Service shall provide a mechanism by which an MCVideo UE determines the currently defined MCVideo Groups for which it is authorized. | Yes | Yes | Yes | Yes | Yes | Yes | Yes | Yes | Yes | Yes | Yes | Yes | Yes | Yes | Requirement 12av appears to be covered by MCCoRe TS22.280 requirement R-5.1.5-002. |  | TRUE | TRUE | TRUE | TRUE | TRUE | TRUE | TRUE | TRUE | TRUE | TRUE | TRUE | TRUE | TRUE | TRUE | [R-5.1.5-002] | Yes | Included |  | Included in MCCORE
| 13av | The MCVideo Service shall support an MCVideo User's ability to affiliate to one or more MCVideo Groups. | Yes | Yes | Yes | Yes | Yes | Yes | Yes | Yes | Yes | Yes | Yes | Yes | Yes | Yes | Requirement 13av appears to be covered by MCCoRe TS22.280 requirement R-5.1.5-003. |  | TRUE | TRUE | TRUE | TRUE | TRUE | TRUE | TRUE | TRUE | TRUE | TRUE | TRUE | TRUE | TRUE | TRUE | [R-5.1.5-003] | Yes | Included |  | Included in MCCORE
| 14av | The MCVideo Service shall provide a mechanism for an MCVideo Administrator to limit the total number (N2v) of MCVideo Groups that an MCVideo User can be affiliated to simultaneously. | Yes | Yes | Yes | No | Yes | Yes | Yes | Yes | Yes | Yes | Yes | Yes | Yes | Yes | Requirement 14av appears to be covered by MCCoRe TS22.280 requirement R-5.1.5-004. |  | TRUE | TRUE | TRUE | FALSE | TRUE | TRUE | TRUE | TRUE | TRUE | TRUE | TRUE | TRUE | TRUE | TRUE | [R-5.1.5-004] | Yes | Included |  | Included in MCCORE
| 15av | An MCVideo User may simultaneously be an affiliated MCVideo Group Member of one or more MCVideo Groups. | Yes | Yes | Yes | Yes | Yes | Yes | Yes | Yes | Yes | Yes | Yes | Yes | Yes | Yes | Requirement 15av appears to be covered by MCCoRe TS22.280 requirement R-5.1.5-005. |  | TRUE | TRUE | TRUE | TRUE | TRUE | TRUE | TRUE | TRUE | TRUE | TRUE | TRUE | TRUE | TRUE | TRUE | [R-5.1.5-005] | Yes | Included |  | Included in MCCORE
| 16av | The MCVideo Service shall provide a mechanism for an MCVideo Group Member to select zero or one Selected MCVideo Group. | Yes | Yes | Yes | No | Yes | Yes | Yes | No | Yes | Yes | Yes | Yes | Yes | Yes | Requirement 16av appears to be covered by MCCoRe TS22.280 requirement R-5.1.5-006. |  | TRUE | TRUE | TRUE | FALSE | TRUE | TRUE | TRUE | FALSE | TRUE | TRUE | TRUE | TRUE | TRUE | TRUE | [R-5.1.5-006] | Yes | Included |  | Included in MCCORE
| 17av | The MCVideo Service shall require that MCVideo Users affiliate with MCVideo Groups prior to participation in the communications of those groups. | Yes | Yes | Yes | Yes | Yes | Yes | Yes | Yes | Yes | Yes | Yes | Yes | Yes | Yes | Requirement 17av appears to be covered by MCCoRe TS22.280 requirement R-5.1.5-007. |  | TRUE | TRUE | TRUE | TRUE | TRUE | TRUE | TRUE | TRUE | TRUE | TRUE | TRUE | TRUE | TRUE | TRUE | [R-5.1.5-007] | Yes | Included |  | Included in MCCORE
| 18av | An MCVideo User shall be able to affiliate with a multiplicity of MCVideo Groups, subject to restrictions configured by the MCVideo Administrator. | Yes | Yes | Yes | Yes | Yes | Yes | Yes | Yes | Yes | Yes | Yes | Yes | Yes | Yes | Requirement 18av appears to be covered by MCCoRe TS22.280 requirement R-5.1.5-008. |  | TRUE | TRUE | TRUE | TRUE | TRUE | TRUE | TRUE | TRUE | TRUE | TRUE | TRUE | TRUE | TRUE | TRUE | [R-5.1.5-008] | Yes | Included |  | Included in MCCORE
| 19av | The MCVideo Service shall allow an MCVideo UE to be receiving or transmitting in one MCVideo Group while simultaneously receiving additional MCVideo Groups. | Yes | Yes | Yes | Yes | Yes | Yes | Yes | Yes | Yes | Yes | Yes | Yes | Yes | Yes | Requirement 19av appears to be covered by MCCoRe TS22.280 requirement R-5.5.2-004. |  | TRUE | TRUE | TRUE | TRUE | TRUE | TRUE | TRUE | TRUE | TRUE | TRUE | TRUE | TRUE | TRUE | TRUE | [R-5.5.2-004] | Yes | Included |  | Included in MCCORE
| 20av | The MCVideo Service shall provide a mechanism to configure the number (N4v) of MCVideo Group communications to be simultaneously received by an MCVideo UE, authorized by an MCVideo Administrator and/or authorized user. | Yes | Yes | Yes | No | Yes | Yes | Yes | No | Yes | Yes | Yes | Yes | Yes | No | Requirement 20av appears to be covered by MCCoRe TS22.280 requirement R-5.5.2-005. |  | TRUE | TRUE | TRUE | FALSE | TRUE | TRUE | TRUE | FALSE | TRUE | TRUE | TRUE | TRUE | TRUE | FALSE | [R-5.5.2-005] | Yes | Included |  | Included in MCCORE
| 21av | The MCVideo Service shall provide a mechanism to configure the number (N6v) of MCVideo Group communications to be simultaneously received by an MCVideo User, authorized by an MCVideo Administrator and/or authorized user. | Yes | Yes | Yes | No | Yes | Yes | Yes | No | Yes | Yes | Yes | Yes | Yes | No | Requirement 21av appears to be covered by MCCoRe TS22.280 requirement R-5.5.2-008. |  | TRUE | TRUE | TRUE | FALSE | TRUE | TRUE | TRUE | FALSE | TRUE | TRUE | TRUE | TRUE | TRUE | FALSE | [R-5.5.2-008] | Yes | Included |  | Included in MCCORE
| 22av | The MCVideo Service should provide a mechanism for an MCVideo Administrator and/or authorized user to prioritize the order in which multiple MCVideo Groups are presented by the MCVideo UE. | Yes | Yes | Yes | No | Yes | Yes | Yes | Yes | Yes | Yes | Yes | Yes | Yes | Yes | Requirement 22av appears to be covered by MCCoRe TS22.280 requirement R-5.5.2-010. |  | TRUE | TRUE | TRUE | FALSE | TRUE | TRUE | TRUE | TRUE | TRUE | TRUE | TRUE | TRUE | TRUE | TRUE | [R-5.5.2-010] | Yes | Included |  | Included in MCCORE
| 23av | The MCVideo Service shall provide multiple MCVideo User IDs to an MCVideo UE when multiple MCVideo Group transmissions are received by the MCVideo UE. | Yes | Yes | Yes | Yes |  |  | Yes | Yes | Yes | Yes | Yes | Yes | Yes | Yes | Requirement 23av appears to be covered by MCCoRe TS22.280 requirement R-5.5.2-011. |  | TRUE | TRUE | TRUE | TRUE | FALSE | FALSE | TRUE | TRUE | TRUE | TRUE | TRUE | TRUE | TRUE | TRUE | [R-5.5.2-011] | Yes | Included |  | Included in MCCORE
|  | MCVideo Group Transmit Request and Grant Use Case #3 | [16 empty] | TRUE | TRUE | TRUE | TRUE | TRUE | TRUE | TRUE | TRUE | TRUE | TRUE | TRUE | TRUE | TRUE | TRUE
| 24av | An Affiliated MCVideo Group Member shall be able to request to transmit to a Selected MCVideo Group or an individual MCVideo User. | Yes | Yes | Yes | Yes | No | No | Yes | Yes | Yes | Yes | Yes | Yes | Yes | Yes | Requirement 24av similar to 155av and not in MCCoRe TS 22.280. Requirement 24av appears in MCPTT-R as requirement R-6.2.3.2-001. See Contribution S1-160456 MCCoRe rewrite of floor control requirements which gained consensus in Okinawa to include this requirement with modified text in MCCoRe but some delegates requested additional time to review. SA1 Venice Contribution (S1-161074) S1-161376 adds transmission control requirements into MCVideo TS 22.281 and MCData TS 22.282 and leaves floor control requirements as is in MCPTT TS 22.179. Requirements no longer in MCCoRe. |  | TRUE | TRUE | TRUE | TRUE | FALSE | FALSE | TRUE | TRUE | TRUE | TRUE | TRUE | TRUE | TRUE | TRUE | [R-6.2.3.2-001] | Yes | Needed | We support the rewrite of Floor Control for MCCoRe. This one could be split into two requirements since affiliation is unrelated to Private Call. This wording is better than 155av. S1-160456 uses "Participant" which I'm not crazy about, but it's OK. | To be left in MCPTT
| 25av | Following a successful MCVideo Request to transmit the MCVideo Group Member that made the request shall be given an indication of being allowed to transmit. | Yes | Yes | Yes | Yes | No | No | Yes | Yes | Yes | Yes | Yes | Yes | Yes | Yes | Requirement 25av similar to 157av and not in MCCoRe TS 22.280. Requirement 25av appears in MCPTT-R as requirement R-6.2.3.2-004. See Contribution S1-160456 MCCoRe rewrite of floor control requirements which gained consensus in Okinawa to include this requirement with modified text in MCCoRe but some delegates requested additional time to review. SA1 Venice Contribution (S1-161074) S1-161376 adds transmission control requirements into MCVideo TS 22.281 and MCData TS 22.282 and leaves floor control requirements as is in MCPTT TS 22.179. Requirements no longer in MCCoRe. |  | TRUE | TRUE | TRUE | TRUE | FALSE | FALSE | TRUE | TRUE | TRUE | TRUE | TRUE | TRUE | TRUE | TRUE | [R-6.2.3.2-004] | Yes | Needed | We support S1-160456. | To be left in MCPTT
| 26av | The MCVideo Service shall be able to notify the Affiliated MCVideo Group Members when the group communication is setup (e.g., this can be provided as an audible tone on the MCVideo UE). | Yes | Yes | Yes | Yes | No | No | Yes | No | Yes | Yes | Yes | Yes | Yes | Yes | Requirement 26av appears to be covered by MCCoRe TS22.280 requirement R-5.1.1-003. See also MCVideo requirement 56av. |  | TRUE | TRUE | TRUE | TRUE | FALSE | FALSE | TRUE | FALSE | TRUE | TRUE | TRUE | TRUE | TRUE | TRUE | [R-5.1.1-003] | Yes | Included |  | MCCORE
| 27av | The MCVideo Service shall provide a mechanism to disable notifications (e.g., audible tone) on an MCVideo UE when receiving normal MCVideo Group communications (not MCVideo Emergency or Imminent Peril transmissions). | Yes | Yes | Yes | Yes | No | No | Yes | Yes | Yes | Yes | Yes | Yes | Yes | Yes | Requirement 27av appears to be covered by MCCoRe TS22.280 requirement R-5.1.1-004. See also MCVideo requirement 57av. |  | TRUE | TRUE | TRUE | TRUE | FALSE | FALSE | TRUE | TRUE | TRUE | TRUE | TRUE | TRUE | TRUE | TRUE | [R-5.1.1-004] | Yes | Included |  | MCCORE
| 28av | The MCVideo Service shall be capable of allowing an MCVideo Group communication setup request to proceed without prior acknowledgement by any MCVideo User of that MCVideo Group. | Yes | Yes | Yes | Yes | No | No | Yes | Yes | Yes | Yes | Yes | Yes | Yes | Yes | Requirement 28av appears to be covered by MCCoRe TS22.280 requirement R-6.2.1-001. Agreed SA1 Venice contribution S1-161049 makes Commencement modes an MCPTT only operation and adds Notification requirements into MCCoRe for MCVideo and MCData. MCPTT Requirement R-6.2.1-001 no longer common |  | TRUE | TRUE | TRUE | TRUE | FALSE | FALSE | TRUE | TRUE | TRUE | TRUE | TRUE | TRUE | TRUE | TRUE | [R-6.2.1-001] | Yes | Included
| 29av | An MCVideo User currently affiliated to an MCVideo Group shall acknowledge receipt of an MCVideo Group transmission setup request, if requested to do so by the MCVideo Service. | Yes | Yes | Yes | Yes | No | No | Yes | Yes | Yes | Yes | Yes | Yes | Yes | Yes | Requirement 29av appears to be covered by MCCoRe TS22.280 requirement R-6.2.1-002. Agreed SA1 Venice contribution S1-161049 makes Commencement modes an MCPTT only operation and adds Notification requirements into MCCoRe for MCVideo and MCData. MCPTT Requirement R-6.2.1-002 no longer common |  | TRUE | TRUE | TRUE | TRUE | FALSE | FALSE | TRUE | TRUE | TRUE | TRUE | TRUE | TRUE | TRUE | TRUE | [R-6.2.1-002] | Yes | Included |  | To be left in MCPTT
| 30av | The MCVideo User's acknowledgement may require direct interaction of the MCVideo UE with the user, or may be automatically executed by the MCVideo UE, in accordance with policy established by an MCVideo Administrator. | Yes | Yes | Yes | Yes | No | No | Yes | Yes | Yes | Yes | Yes | Yes | Yes | Yes | Requirement 30av appears to be covered by MCCoRe TS22.280 requirement R-6.2.1-003. Agreed SA1 Venice contribution S1-161049 makes Commencement modes an MCPTT only operation and adds Notification requirements into MCCoRe for MCVideo and MCData. MCPTT Requirement R-6.2.1-003no longer common |  | TRUE | TRUE | TRUE | TRUE | FALSE | FALSE | TRUE | TRUE | TRUE | TRUE | TRUE | TRUE | TRUE | TRUE | [R-6.2.1-003] | Yes | Included
| 31av | The MCVideo Service shall be capable of requiring that a minimum number of Affiliated MCVideo Group Members acknowledges receipt of the MCVideo Group transmission setup request before the video transmission proceeds. | Yes | Yes | Yes | No | No | No | Yes | Yes | Yes | Yes | Yes | Yes | Yes | No | Korea changed Yes, TBD to Yes, Yes. Requirement 31av appears in MCPTT-R as requirement R-6.2.1-004. Agreed SA1 Venice contribution S1-161049 makes Commencement modes an MCPTT only operation and adds Notification requirements into MCCoRe for MCVideo and MCData. |  | TRUE | TRUE | TRUE | FALSE | FALSE | FALSE | TRUE | TRUE | TRUE | TRUE | TRUE | TRUE | TRUE | FALSE | [R-6.2.1-004] | Yes | Needed |  | See UK home office proposal
| 32av | The MCVideo Service shall provide an indication to receiving Participants that the transmitting Participant is starting to transmit. | Yes | Yes | Yes | Yes | No | No | Yes | No | Yes | Yes | Yes | Yes | Yes | Yes | Requirement appears in MCPTT-R as R-6.2.3.2-009. See Contribution S1-160456 MCCoRe rewrite of floor control requirements which gained consensus in Okinawa to not include this requirement in MCCoRe but some delegates requested additional time to review. Contribution S1-161074 creates transmissin control Contribution (S1-161051) S1-161378 removes terminating permission to transmit and communication termination from MCCoRe places requirements bacck into MCPTT and adds Communication termination requirements into MCVideo TS 22.281 and MCData TS 22.282. Contribution S1-161074 creats transmissin control requirements specific for MCVideo and MCData and leaves floor control requirements in MCPTT. |  | TRUE | TRUE | TRUE | TRUE | FALSE | FALSE | TRUE | FALSE | TRUE | TRUE | TRUE | TRUE | TRUE | TRUE | [R-6.2.3.2-009] | No | Discuss | This appears to be included in S1-160456. | ?
|  | MCVideo Group Transmit Termination Use Case #4 | [14 empty] | Contribution (S1-161051) S1-161378 removes terminating permission to transmit and communication termination from MCCoRe places requirements bacck into MCPTT and adds Communication termination requirements into MCVideo TS 22.281 and MCData TS 22.282. Contribution S1-161074 creats transmissin control requirements specific for MCVideo and MCData and leaves floor control requirements in MCPTT. |  | TRUE | TRUE | TRUE | TRUE | TRUE | TRUE | TRUE | TRUE | TRUE | TRUE | TRUE | TRUE | TRUE | TRUE
| 33av | The MCVideo Service shall enable an authorized MCVideo User to terminate the permission to transmit of a transmitting Participant at any time. | Yes | Yes | Yes | Yes | No | No | Yes | No | Yes | Yes | Yes | Yes | Yes | Yes | Requirement 33av appears to be covered by MCCoRe requirement R-6.2.3.4-001 |  | TRUE | TRUE | TRUE | TRUE | FALSE | FALSE | TRUE | FALSE | TRUE | TRUE | TRUE | TRUE | TRUE | TRUE | [R-6.2.3.4-001] | Yes | Included |  | To be left in MCPTT
| 34av | A transmitting Participant shall be able to indicate to the MCVideo Service that the Participant no longer wants to transmit. | Yes | Yes | Yes | Yes | No | No | Yes | No | Yes | Yes | Yes | Yes | Yes | Yes | Requirement 34av appears to be covered by MCCoRe requirement R-6.2.3.4-002 |  | TRUE | TRUE | TRUE | TRUE | FALSE | FALSE | TRUE | FALSE | TRUE | TRUE | TRUE | TRUE | TRUE | TRUE | [R-6.2.3.4-002] | Yes | Included |  | To be left in MCPTT
| 35av | The MCVideo Service shall provide an indication to receiving Participants that the transmitting Participant has finished transmitting. | Yes | Yes | Yes | Yes | No | No | Yes | No | Yes | Yes | Yes | Yes | Yes | Yes | Requirement 35av appears to be covered by MCCoRe requirement R-6.2.3.4-003 |  | TRUE | TRUE | TRUE | TRUE | FALSE | FALSE | TRUE | FALSE | TRUE | TRUE | TRUE | TRUE | TRUE | TRUE | [R-6.2.3.4-003] | Yes | Included |  | To be left in MCPTT
| 36av | The MCVideo Service shall enable an MCVideo Administrator to configure the limit for the length of time that a Participant transmits from a single request to transmit. | Yes | Yes | Yes | No | No | No | Yes | No | Yes | No | Yes | Yes | Yes | Yes | Requirement 36av appears in MCPTT-R as R-6.2.3.5-001. See Contribution S1-160456 MCCoRe rewrite of floor control requirements which gained consensus in Okinawa to include this requirement with modified text but some delegates requested additional time to review. |  | TRUE | FALSE | TRUE | TRUE | FALSE | TRUE | TRUE | TRUE | TRUE | TRUE | TRUE | FALSE | TRUE | FALSE | [R-6.2.3.5-001] | Yes | Needed | We support S1-160456. | To be left in MCPTT
| 37av | The MCVideo Service shall have a configurable limit for the length of time that a Participant transmits from a single request to transmit. | Yes | Yes | Yes | No | No | No | Yes | No | Yes | No | Yes | Yes | Yes | Yes | Requirement 37av appears in MCPTT-R as R-6.2.3.5-002. See Contribution S1-160456 MCCoRe rewrite of floor control requirements which gained consensus in Okinawa to include this requirement with modified text but some delegates requested additional time to review. |  | TRUE | FALSE | TRUE | TRUE | FALSE | TRUE | TRUE | TRUE | TRUE | TRUE | TRUE | FALSE | TRUE | FALSE | [R-6.2.3.5-002] | Yes | Needed | " " | To be left in MCPTT
| 38av | The MCVideo Service shall provide an indication to the transmitting Participant that the Participant is within a configurable amount of time before his transmit time limit is reached. | Yes | Yes | Yes | No | No | No | Yes | No | Yes | No | Yes | Yes | Yes | Yes | Requirement 38av appears in MCPTT-R as R-6.2.3.5-003. See Contribution S1-160456 MCCoRe rewrite of floor control requirements which gained consensus in Okinawa to include this requirement with modified text but some delegates requested additional time to review. |  | TRUE | FALSE | TRUE | TRUE | FALSE | TRUE | TRUE | TRUE | TRUE | TRUE | TRUE | FALSE | TRUE | FALSE | [R-6.2.3.5-003] | Yes | Needed | " " | To be left in MCPTT
| 39av | The MCVideo Service shall provide an indication to the transmitting Participant that the Participant's transmit time limit has been reached. | Yes | Yes | Yes | No | No | No | Yes | No | Yes | No | Yes | Yes | Yes | Yes | Requirement 39av appears in MCPTT-R as R-6.2.3.5-004. See Contribution S1-160456 MCCoRe rewrite of floor control requirements which gained consensus in Okinawa to include this requirement with modified text but some delegates requested additional time to review. |  | TRUE | FALSE | TRUE | TRUE | FALSE | TRUE | TRUE | TRUE | TRUE | TRUE | TRUE | FALSE | TRUE | FALSE | [R-6.2.3.5-004] | Yes | Needed | " " | To be left in MCPTT
| 40av | The MCVideo Service shall remove the permission to transmit from the transmitting Participant when the Participant's transmit time limit has been reached. | Yes | Yes | Yes | No | No | No | Yes | No | Yes | No | Yes | Yes | Yes | Yes | Requirement 39av appears in MCPTT-R as R-6.2.3.5-005. See Contribution S1-160456 MCCoRe rewrite of floor control requirements which gained consensus in Okinawa to include this requirement with modified text but some delegates requested additional time to review. |  | TRUE | FALSE | TRUE | TRUE | FALSE | TRUE | TRUE | TRUE | TRUE | TRUE | TRUE | FALSE | TRUE | FALSE | [R-6.2.3.5-005] | Yes | Needed | " " | To be left in MCPTT
| 41av | The MCVideo Service shall provide an indication to the receiving Participants that the MCVideo communication is within a configurable amount of time before the transmit time limit is reached. | Yes | Yes | Yes | No | No | No | Yes | No | Yes | No | Yes | Yes | Yes | Yes | Requirment 41av appears to be covered by MCCoRe TS 22.280 requirement R-6.2.4-004 based on contribution S1-160510 (with modified text). |  | TRUE | FALSE | TRUE | TRUE | FALSE | TRUE | TRUE | TRUE | TRUE | TRUE | TRUE | FALSE | TRUE | FALSE | [R-6.2.4-005] | Yes | Included |  | To be left in MCPTT
| 42av | The MCVideo Service shall provide an indication to the receiving Participants that the MCVideo communication time limit has been reached. | Yes | Yes | Yes | No | No | No | Yes | No | Yes | No | Yes | Yes | Yes | Yes | Requirment 42av appears to be covered by MCCoRe TS 22.280 requirement R-6.2.4-005 based on contribution S1-160510. |  | TRUE | FALSE | TRUE | TRUE | FALSE | TRUE | TRUE | TRUE | TRUE | TRUE | TRUE | FALSE | TRUE | FALSE | [R-6.2.4-007] | Yes | Included |  | To be left in MCPTT
| 43av | The MCVideo Service shall release the MCVideo communication when the MCVideo communication time limit has been reached. | Yes | Yes | Yes | No | No | No | Yes | No | Yes | No | Yes | Yes | Yes | Yes | Requirement 43av appears to have been deleted and covered by MCCoRe TS 22.280 requirement R-6.2.4-003 based on contribution S1-160510 |  | TRUE | FALSE | TRUE | TRUE | FALSE | TRUE | TRUE | TRUE | TRUE | TRUE | TRUE | FALSE | TRUE | FALSE | [R-6.2.4-006] | Yes | Included |  | To be left in MCPTT
| 44av | The MCVideo Service shall provide a mechanism for MCVideo Administrators to configure the maximum allowed time duration for MCVideo Group communications to remain active. | Yes | Yes | Yes | No | No | No | Yes | No | Yes | No | Yes | Yes | Yes | Yes | Requirement 44av appears to be covered by MCCoRe TS 22.280 requirement R-5.1.6-001. See also MCVideo Requirement 68av. |  | TRUE | FALSE | TRUE | TRUE | FALSE | TRUE | TRUE | TRUE | TRUE | TRUE | TRUE | FALSE | TRUE | FALSE | [R-5.1.6-001] | Yes | Included |  | To be left in MCPTT
|  | MCVideo Group Transmit Request Queued Use Case #5 | [14 empty] | SA1 Venice Contribution (S1-161074) S1-161376 adds transmission control requirements into MCVideo TS 22.281 and MCData TS 22.282 and leaves floor control requirements as is in MCPTT TS 22.179. Requirements no longer in MCCoRe. |  | TRUE | TRUE | TRUE | TRUE | TRUE | TRUE | TRUE | TRUE | TRUE | TRUE | TRUE | TRUE | TRUE | TRUE
| 45av | Following an MCVideo Request for permission to transmit on the Selected MCVideo Group, an Affiliated MCVideo Group Member that made and was not granted the request shall be given an indication that permission to transmit was rejected or queued. | Yes | Yes | Yes | No | No | No | Yes | No | Yes | No | Yes | Yes | Yes | No | Korea changed Yes, TBD to Yes, No. Requirement 45av appears in MCPTT-R as R-6.2.3.2-005. See Contribution S1-160456 MCCoRe rewrite of floor control requirements which gained consensus in Okinawa to include this requirement with modified text but some delegates requested additional time to review. |  | TRUE | FALSE | TRUE | TRUE | FALSE | TRUE | TRUE | TRUE | TRUE | TRUE | TRUE | FALSE | TRUE | TRUE | [R-6.2.3.2-005] | Yes | Needed | Good with the wording in S1-160456. | To be left in MCPTT
| 46av | The MCVideo Service shall provide a mechanism for removal (i.e., request accepted, request denied, or expiration of a timer) of an MCVideo Request from the transmit request queue. | Yes | Yes | Yes | No | No | No | Yes | No | Yes | No | Yes | Yes | Yes | No | Korea changed Yes, TBD to Yes, No. Requirement 46av focuses on the transmit queue and is a modified version of MCPTT-R requirement R-6.2.3.2-011 . See Contribution S1-160456 MCCoRe rewrite of floor control requirements which gained consensus in Okinawa to include requirement with modified text into MCCoRe as R-6.2.3.2-011 and -011b but some delegates requested additional time to review. |  | TRUE | FALSE | TRUE | TRUE | FALSE | TRUE | TRUE | TRUE | TRUE | TRUE | TRUE | FALSE | TRUE | TRUE | [R-6.2.3.2-011] | Yes | Needed |  | To be left in MCPTT
| 47av | The MCVideo Service shall provide a mechanism for the MCVideo Administrator to configure the parameter(s) of the transmit request queue for an MCVideo Group (i.e., timer). | Yes | Yes | Yes | No | No | No | Yes | No | Yes | NO | Yes | Yes | Yes | No | Korea changed Yes, TBD to Yes, No. Requirement 47av focuses on the transmit queue and is a modified version of MCPTT-R requirement R-6.2.3.2-012. See Contribution S1-160456 MCCoRe rewrite of floor control requirements which gained consensus in Okinawa to include requirement R-6.2.3.2-012 with modified text into MCCoRe but some delegates requested additional time to review. |  | TRUE | FALSE | TRUE | TRUE | FALSE | TRUE | TRUE | TRUE | TRUE | TRUE | TRUE | FALSE | TRUE | TRUE | [R-6.2.3.2-012] | Yes | Needed |  | To be left in MCPTT
| 48av | The MCVideo Service shall prioritize the transmit request queue based on the type of MCVideo communication (e.g., group, private), urgency of the MCVideo communication (e.g., general group, MCVideo Emergency, Imminent Peril), attributes (e.g., priority level) of the MCVideo Group (if a group communication), and attributes (e.g., priority level) of the requesting MCVideo User. | Yes | Yes | Yes | No | No | No | Yes | No | Yes | No | Yes | Yes | Yes | No | Korea changed Yes, TBD to Yes, No. Requirement 48av appears to be covered by MCCoRe requirement R-6.2.2-001. |  | TRUE | FALSE | TRUE | TRUE | FALSE | TRUE | TRUE | TRUE | TRUE | TRUE | TRUE | FALSE | TRUE | TRUE | [R-6.2.2-001] | Yes | Included |  | To be left in MCPTT
| 49av | The MCVideo Service shall allow MCVideo Users with queued requests for permission to transmit to cancel their requests. | Yes | Yes | Yes | No | No | No | Yes | No | Yes | No | Yes | Yes | Yes | No | Korea changed Yes, TBD to Yes, No. Requirement 49av appears to be covered by MCCoRe requirement R-6.2.2-004. |  | TRUE | FALSE | TRUE | TRUE | FALSE | TRUE | TRUE | TRUE | TRUE | TRUE | TRUE | FALSE | TRUE | TRUE | [R-6.2.2-004] | Yes | Included |  | To be left in MCPTT
| 50av | If an MCVideo Group communication request to transmit has been queued, the MCVideo Service shall provide, upon request, that MCVideo User's current position in the queue. | Yes | Yes | Yes | No | No | No | Yes | No | Yes | No | Yes | Yes | Yes | No | Korea changed Yes, TBD to Yes, No. Requirement 50av appears to be covered by MCCoRe requirement R-6.2.2-005. |  | TRUE | FALSE | TRUE | TRUE | FALSE | TRUE | TRUE | TRUE | TRUE | TRUE | TRUE | FALSE | TRUE | TRUE | [R-6.2.2-005] | Yes | Included | For future, we could think about changing in section 6.2.2, for example, "transmit request queue" to "resource request queue", or "requests for permission to transmit" to "resource requests". | To be left in MCPTT
| 51av | If a request for establishment of an MCVideo Group communication is queued, the MCVideo Service shall provide an indication to the requester when the communication continues. | Yes | Yes | Yes | No | No | No | Yes | No | Yes | No | Yes | Yes | Yes | No | Korea changed Yes, TBD to Yes, No. Requirement 51av appears to be covered by MCCoRe requirement R-6.2.2-006. |  | TRUE | FALSE | TRUE | TRUE | FALSE | TRUE | TRUE | TRUE | TRUE | TRUE | TRUE | FALSE | TRUE | TRUE | [R-6.2.2-006] | Yes | Included |  | To be left in MCPTT
| 52av | When prioritizing the transmit queue, the MCVideo Service may assign higher priority to communication of the MCVideo Groups and MCVideo Users operating within the boundaries of their jurisdictions, if known. | Yes | Yes | Yes | No | No | No | Yes | No | Yes | No | Yes | Yes | Yes | No | Korea changed Yes, TBD to Yes, No. Requirement 52av appears to be covered by MCCoRe requirement R-6.2.2-002. |  | TRUE | FALSE | TRUE | TRUE | FALSE | TRUE | TRUE | TRUE | TRUE | TRUE | TRUE | FALSE | TRUE | TRUE | [R-6.2.2-002] | Yes | Included |  | To be left in MCPTT
| 53av | When prioritizing the transmit queue, the MCVideo Service may assign higher priority to communications of the MCVideo Groups and MCVideo Users during hours of operation or while on duty, if known. | Yes | Yes | Yes | No | No | No | Yes | No | Yes | No | Yes | Yes | Yes | No | Korea changed Yes, TBD to Yes, No. Requirement 53av appears to be covered by MCCoRe requirement R-6.2.2-003. |  | TRUE | FALSE | TRUE | TRUE | FALSE | TRUE | TRUE | TRUE | TRUE | TRUE | TRUE | FALSE | TRUE | TRUE | [R-6.2.2-003] | Yes | Included |  | To be left in MCPTT
|  | Off-Network MCVideo Group Transmit Request and Grant #6 | [14 empty] | MCVideo Off-Network Transmission Control requirements added into MCVideo TS 22.281 in contribution S1-161094. |  | TRUE | TRUE | TRUE | TRUE | TRUE | TRUE | TRUE | TRUE | TRUE | TRUE | TRUE | TRUE | TRUE | TRUE
| 54av | An Affiliated MCVideo Group Member shall be able to request to transmit to a selected off-network MCVideo Group or an individual off-network MCVideo User. | Yes | Yes | Yes | Yes | No | No | Yes | Yes | Yes | Yes | Yes | Yes | Yes | Yes | Requirement 54av similar to MCVideo requirement 24av but for off-network and not in MCCoRe TS 22.280. Requirement 24av appears in MCPTT-R as requirement R-6.2.3.2-001. See Contribution S1-160456 MCCoRe rewrite of floor control requirements which gained consensus in Okinawa to include equirement 24av with modified text in MCCoRe but some delegates requested additional time to review. See also MCPTT-R requirement 7.3.2-001. |  | TRUE | TRUE | TRUE | TRUE | FALSE | FALSE | TRUE | TRUE | TRUE | TRUE | TRUE | TRUE | TRUE | TRUE | [R-6.2.3.2-001] & [R-7.3.2-001] | Yes | Needed |  | To be left in MCPTT
| 55av | Following an MCVideo Request for permission to transmit on the Selected MCVideo Group, the Affiliated MCVideo Group Member that made and was granted the request shall be given an indication of being allowed to transmit. | Yes | Yes | Yes | Yes | No | No | Yes | Yes | Yes | Yes | Yes | Yes | Yes | Yes | Requirement 55av similar to MCVideo requirement 25av but for off-network and not in MCCoRe TS 22.280. Requirement 25av appears in MCPTT-R as requirement R-6.2.3.2-004. See Contribution S1-160456 MCCoRe rewrite of floor control requirements which gained consensus in Okinawa to include requirement 25av with modified text in MCCoRe but some delegates requested additional time to review. See also MCPTT-R requiremet R-7.3.2-003. |  | TRUE | TRUE | TRUE | TRUE | FALSE | FALSE | TRUE | TRUE | TRUE | TRUE | TRUE | TRUE | TRUE | TRUE | [R-6.2.3.2-004] & [R-7.3.2-003] | Yes | Needed |  | To be left in MCPTT
| 56av | The Off-Network MCVideo Service shall be able to notify the Affiliated MCVideo Group Members when the group communication is set up (e.g., this can be provided as an audible tone on the MCVideo UE). | Yes | Yes | Yes | Yes | No | No | Yes | Yes | Yes | Yes | Yes | Yes | Yes | Yes | Requirement 56av appears to be covered by MCCoRe TS 22.280 requirement R-5.1.1-003. See also MCVideo requirement 26av. |  | TRUE | TRUE | TRUE | TRUE | FALSE | FALSE | TRUE | TRUE | TRUE | TRUE | TRUE | TRUE | TRUE | TRUE | [R-5.1.1-003] | Yes | Included |  | MCCORE
| 57av | The Off-Network MCVideo Service shall provide a mechanism to disable notifications (e.g., audible tone) on an MCVideo UE when receiving normal MCVideo Group communications (not MCVideo Emergency or Imminent Peril transmissions). | Yes | Yes | Yes | Yes | No | No | Yes | Yes | Yes | Yes | Yes | Yes | Yes | Yes | Requirement 57av appears to be covered by MCCoRe TS 22.280 requirement R-5.1.1-004. See also MCVideo requirement 27av. |  | TRUE | TRUE | TRUE | TRUE | FALSE | FALSE | TRUE | TRUE | TRUE | TRUE | TRUE | TRUE | TRUE | TRUE | [R-5.1.1-004] | Yes | Included |  | MCCORE
|  | Off-Network MCVideo Group Transmit Termination Use Case #7 | [14 empty] | MCVideo Off-Network Transmission Control requirements added into MCVideo TS 22.281 in contribution S1-161094 |  | TRUE | TRUE | TRUE | TRUE | TRUE | TRUE | TRUE | TRUE | TRUE | TRUE | TRUE | TRUE | TRUE | TRUE
| 58av | A transmitting Participant shall be able to indicate to the Off-Network MCVideo Service that the Participant no longer wants to transmit. | Yes | Yes | Yes | Yes | No | No | Yes | No | Yes | Yes | Yes | Yes | Yes | Yes | Requirement 58av appears in MCPTT-R as requirement R-7.3.4-001. See MCVideo requirement 34av (which is a similar requirement for on network) which is covered by MCCoRe TS 22.280 requirement R-6.2.3.4-002 for on-network. |  | TRUE | TRUE | TRUE | TRUE | FALSE | FALSE | TRUE | FALSE | TRUE | TRUE | TRUE | TRUE | TRUE | TRUE | [R-7.3.4-001] | Yes | Needed |  | To be left in MCPTT
| 59av | The Off-Network MCVideo Service shall provide an indication to receiving Participants that the transmitting Participant has finished transmitting. | Yes | Yes | Yes | Yes | No | No | Yes | No | Yes | Yes | Yes | Yes | Yes | Yes | Requirement 59av appears in MCPTT-R as requirement R-7.3.4-002. See MCVideo requirement 35av (which is a similar requirement for on network) which is covered by MCCoRe TS 22.280 requirement R-6.2.3.4-003 for on-network. |  | TRUE | TRUE | TRUE | TRUE | FALSE | FALSE | TRUE | FALSE | TRUE | TRUE | TRUE | TRUE | TRUE | TRUE | [R-7.3.4-002] | Yes | Needed |  | To be left in MCPTT
| 60av | The Off-Network MCVideo Service shall enable an MCPTT Administrator to configure the limit for the length of time that a Participant transmits from a single request to transmit. | Yes | Yes | Yes | No | No | No | Yes | No | Yes | No | Yes | Yes | Yes | Yes | Korea changed TBD, TBD to Yes, No. MCVideo Requirement 60 av appears similar to MCPTT-R requirement R-7.3.5-002. Requirement R-7.3.5-002 (off-network) is similar to requirement MCPTT-R requirement R-6.2.3.5-001 (on-network). See Contribution S1-160456 MCCoRe rewrite of floor control requirements which gained consensus in Okinawa to include requirement R-6.2.3.5-001 (on-nework) with modified text into MCCoRe but some delegates requested additional time to review. See also MCVideo requirements 36 av (on-network) and 60av (off-network). |  | TRUE | FALSE | TRUE | TRUE | FALSE | TRUE | TRUE | TRUE | TRUE | TRUE | TRUE | FALSE | TRUE | FALSE | [R-6.2.3.5-001] & [R-7.3.5-002] | Yes | Needed | Replacement of "Floor Control" seems to make it sufficiently generic. | To be left in MCPTT
| 61av | The Off-Network MCVideo Service shall have a configurable limit for the length of time that a Participant transmits from a single request to transmit. | Yes | Yes | Yes | No | No | No | Yes | No | Yes | No | Yes | Yes | Yes | Yes | Korea changed TBD, TBD to Yes, No. MCVideo Requirement 61 av appears similar to MCPTT-R requirement R-7.3.5-003 with floor control replaced by MCVideo Service. Requirement R-7.3.5-003 (off-network) is similar to requirement MCPTT-R requirement R-6.2.3.5-002 (on-network). See Contribution S1-160456 MCCoRe rewrite of floor control requirements which gained consensus in Okinawa to include requirement R-6.2.3.5-002 (on-nework) with modified text into MCCoRe but some delegates requested additional time to review. See also MCVideo requirements 37av (on-network) and 61av (off-network). |  | TRUE | FALSE | TRUE | TRUE | FALSE | TRUE | TRUE | TRUE | TRUE | TRUE | TRUE | FALSE | TRUE | FALSE | [R-6.2.3.5-002] & [R-7.3.5-003] | Yes | Needed | " " | To be left in MCPTT
| 62av | The Off-Network MCVideo Service shall provide an indication to the transmitting Participant that the Participant is within a configurable amount of time before his transmit time limit is reached. | Yes | Yes | Yes | No | No | No | Yes | No | Yes | No | Yes | Yes | Yes | Yes | Korea changed TBD, TBD to Yes, No. MCVideo Requirement 62 av appears similar to MCPTT-R requirement R-7.3.5-004 with floor control replaced by MCVideo Service. Requirement R-7.3.5-004 (off-network) is similar to requirement MCPTT-R requirement R-6.2.3.5-003 (on-network). See Contribution S1-160456 MCCoRe rewrite of floor control requirements which gained consensus in Okinawa to include requirement R-6.2.3.5-003 (on-nework) with modified text into MCCoRe but some delegates requested additional time to review. See also MCVideo requirements 38av (on-network) and 62av (off-network). |  | TRUE | FALSE | TRUE | TRUE | FALSE | TRUE | TRUE | TRUE | TRUE | TRUE | TRUE | FALSE | TRUE | FALSE | [R-6.2.3.5-003] & [R-7.3.5-004] | Yes | Needed | " " | To be left in MCPTT
| 63av | The Off-Network MCVideo Service shall provide an indication to the transmitting Participant that the Participant's transmit time limit has been reached. | Yes | Yes | Yes | No | No | No | Yes | No | Yes | No | Yes | Yes | Yes | Yes | Korea changed TBD, TBD to Yes, No. MCVideo Requirement 63 av appears similar to MCPTT-R requirement R-7.3.5-005 with floor control replaced by MCVideo Service. Requirement R-7.3.5-005 (off-network) is similar to requirement MCPTT-R requirement R-6.2.3.5-004 (on-network). See Contribution S1-160456 MCCoRe rewrite of floor control requirements which gained consensus in Okinawa to include requirement R-6.2.3.5-004 (on-nework) with modified text into MCCoRe but some delegates requested additional time to review. See also MCVideo requirements 39av (on-network) and 63av (off-network). |  | TRUE | FALSE | TRUE | TRUE | FALSE | TRUE | TRUE | TRUE | TRUE | TRUE | TRUE | FALSE | TRUE | FALSE | [R-6.2.3.5-004] & [R-7.3.5-005] | Yes | Needed | " " | To be left in MCPTT
| 64av | The Off-Network MCVideo Service shall remove the permission to transmit from the transmitting Participant when the Participant's transmit time limit has been reached. | Yes | Yes | Yes | No | No | No | Yes | No | Yes | No | Yes | Yes | Yes | Yes | Korea changed TBD, TBD to Yes, No. MCVideo Requirement 64 av appears similar to MCPTT-R requirement R-7.3.5-006 with floor control replaced by MCVideo Service. Requirement R-7.3.5-006 (off-network) is similar to requirement MCPTT-R requirement R-6.2.3.5-005 (on-network). See Contribution S1-160456 MCCoRe rewrite of floor control requirements which gained consensus in Okinawa to include requirement R-6.2.3.5-005 (on-nework) with modified text into MCCoRe but some delegates requested additional time to review. See also MCVideo requirements 40av (on-network) and 64av (off-network). |  | TRUE | FALSE | TRUE | TRUE | FALSE | TRUE | TRUE | TRUE | TRUE | TRUE | TRUE | FALSE | TRUE | FALSE | [R-6.2.3.5-005] & [R-7.3.5-006] | Yes | Needed | " " | To be left in MCPTT
| 65av | The Off-Network MCVideo Service shall provide an indication to the receiving Participants that the MCVideo communication is within a configurable amount of time before the transmit time limit is reached. | Yes | Yes | Yes | No | No | No | Yes | No | Yes | No | Yes | Yes | Yes | Yes | Korea changed Yes, TBD to Yes, No. Requirement 65av appears to be covered by MCCoRe TS 22.280 requirement R-7.4-004 with modified text. |  | TRUE | FALSE | TRUE | TRUE | FALSE | TRUE | TRUE | TRUE | TRUE | TRUE | TRUE | FALSE | TRUE | FALSE | [R-6.2.4-005] & [R-7.4-004] | Yes | Included |  | To be left in MCPTT
| 66av | The Off-Network MCVideo Service shall provide an indication to the receiving Participants that the MCVideo communication time limit has been reached. | Yes | Yes | Yes | No | No | No | Yes | No | Yes | No | Yes | Yes | Yes | Yes | Korea changed Yes, TBD to Yes, No. Requirement 66av appears to be covered by MCCoRe TS 22.280 requirement R-7.4-005 with modified text. |  | TRUE | FALSE | TRUE | TRUE | FALSE | TRUE | TRUE | TRUE | TRUE | TRUE | TRUE | FALSE | TRUE | FALSE | [R-6.2.4-006] & [R-7.4-005] | Yes | Included |  | See call termination in MCCoRE
| 67av | The Off-Network MCVideo Service shall release the MCVideo communication when the MCVideo communication time limit has been reached. | Yes | Yes | Yes | No | No | No | Yes | No | Yes | No | Yes | Yes | Yes | Yes | Korea changed Yes, TBD to Yes, No. Requirement 67av appears to be covered by MCCoRe TS 22.280 requirement R-7.4-006. |  | TRUE | FALSE | TRUE | TRUE | FALSE | TRUE | TRUE | TRUE | TRUE | TRUE | TRUE | FALSE | TRUE | FALSE | [R-6.2.4-007] & [R-7.4-006] | Yes | Included |  | See call termination in MCCORE 6.2.4
| 68av | The Off-Network MCVideo Service shall provide a mechanism for MCVideo Administrators to configure the maximum allowed time duration for off-network MCVideo Group communications to remain active. | Yes | Yes | Yes | No | No | No | Yes | No | Yes | No | Yes | Yes | Yes | Yes | Korea changed Yes, TBD to Yes, No. Requirement 68av appears to be covered by MCCoRe TS 22.280 requirement R-5.1.6-001. See also MCVideo Requirement 44av. |  | TRUE | FALSE | TRUE | TRUE | FALSE | TRUE | TRUE | TRUE | TRUE | TRUE | TRUE | FALSE | TRUE | FALSE | [R-5.1.6-001] | Yes | Included |  | OK call termination also mentions that.
|  | Off-Network MCVideo User Profile Use Case #8 | [16 empty] | TRUE | TRUE | TRUE | TRUE | TRUE | TRUE | TRUE | TRUE | TRUE | TRUE | TRUE | TRUE | TRUE | TRUE
| 69av | The Off-Network MCVideo Service shall provide a means to support the confidentiality and integrity of all user traffic and signalling at the application layer. | Yes | Yes | Yes | Yes | Yes | Yes | Yes | Yes | Yes | Yes | Yes | Yes | Yes | Yes | Requirement 69av appears to be covered by MCCoRe TS 22.280 requirement R-5.13-001 |  | TRUE | TRUE | TRUE | TRUE | TRUE | TRUE | TRUE | TRUE | TRUE | TRUE | TRUE | TRUE | TRUE | TRUE | [R-5.13-001] | Yes | Included |  | Included in MCCORE
| 70av | The Off-Network MCVideo Service shall support an MCVideo User with globally unique identities, independent of the mobile subscriber identity (IMSI) assigned by a 3GPP network operator to UEs. | Yes | Yes | Yes | Yes | Yes | Yes | Yes | Yes | Yes | Yes | Yes | Yes | Yes | Yes | Requirement 70av appears to be covered by MCCoRe TS 22.280 requirement R-5.13-002. |  | TRUE | TRUE | TRUE | TRUE | TRUE | TRUE | TRUE | TRUE | TRUE | TRUE | TRUE | TRUE | TRUE | TRUE | [R-5.13-002] | Yes | Included |  | Included in MCCORE
| 71av | The MCVideo identities shall be part of the MCVideo application service domain. | Yes | Yes | Yes | Yes | Yes | Yes | Yes | Yes | Yes | Yes | Yes | Yes | Yes | Yes | Requirement 71av appears to be covered by MCCoRe TS 22.280 requirement R-5.13-003. |  | TRUE | TRUE | TRUE | TRUE | TRUE | TRUE | TRUE | TRUE | TRUE | TRUE | TRUE | TRUE | TRUE | TRUE | [R-5.13-003] | Yes | Included |  | Included in MCCORE
| 72av | The MCVideo identities shall form the basis of the MCVideo application layer security for the Off-Network MCVideo Service. | Yes | Yes | Yes | Yes | Yes | Yes | Yes | Yes | Yes | Yes | Yes | Yes | Yes | Yes | Requirement 72av appears to be covered by MCCoRe TS 22.280 requirement R-5.13-004. |  | TRUE | TRUE | TRUE | TRUE | TRUE | TRUE | TRUE | TRUE | TRUE | TRUE | TRUE | TRUE | TRUE | TRUE | [R-5.13-004] | Yes | Included |  | Included in MCCORE
| 73av | The Off-Network MCVideo Service shall require authentication of the MCVideo User before service access to all authorized MCVideo features is granted. | Yes | Yes | Yes | Yes | Yes | Yes | Yes | Yes | Yes | Yes | Yes | Yes | Yes | Yes | Requirement 73av appears to be covered by MCCoRe TS 22.280 requirement R-5.13-007. |  | TRUE | TRUE | TRUE | TRUE | TRUE | TRUE | TRUE | TRUE | TRUE | TRUE | TRUE | TRUE | TRUE | TRUE | [R-5.13-007] | Yes | Included |  | Included in MCCORE
| 74av | The Off-Network MCVideo Service shall provide the MCVideo User with a mechanism to perform a single authentication for access to all authorized MCVideo features. | Yes | Yes | Yes | Yes | Yes | Yes | Yes | Yes | Yes | Yes | Yes | Yes | Yes | Yes | Requirement 74av appears to be covered by MCCoRe TS 22.280 requirement R-5.13-005. |  | TRUE | TRUE | TRUE | TRUE | TRUE | TRUE | TRUE | TRUE | TRUE | TRUE | TRUE | TRUE | TRUE | TRUE | [R-5.13-005] | Yes | Included |  | Included in MCCORE
| 75av | The Off-Network MCVideo Service shall ensure that each MCVideo User has at least one associated MCVideo User Profile that records the MCVideo User's: information, including permissions and privileges with respect to the MCVideo Service. | Yes | Yes | Yes | Yes | Yes | Yes | Yes | Yes | Yes | Yes | Yes | Yes | Yes | Yes | Requirement 75av appears to be covered by MCCoRe TS 22.280 requirement R-5.10-001. |  | TRUE | TRUE | TRUE | TRUE | TRUE | TRUE | TRUE | TRUE | TRUE | TRUE | TRUE | TRUE | TRUE | TRUE | [R-5.10-001] | Yes | Included |  | Included in MCCORE
| 76av | An MCVideo UE shall support one or more MCVideo User Profiles. | Yes | Yes | Yes | Yes | Yes | Yes | Yes | Yes | Yes | Yes | Yes | Yes | Yes | Yes | Requirement 76av appears to be covered by MCCoRe TS 22.280 requirement R-5.9-001. |  | TRUE | TRUE | TRUE | TRUE | TRUE | TRUE | TRUE | TRUE | TRUE | TRUE | TRUE | TRUE | TRUE | TRUE | [R-5.9-001] | Yes | Included |  | Included in MCCORE
| 77av | The Off-Network MCVideo Service shall provide a means for an MCVideo Administrator to manage the MCVideo User Profile for MCVideo Users within their authority. | Yes | Yes | Yes | Yes | Yes | Yes | Yes | Yes | Yes | Yes | Yes | Yes | Yes | Yes | Requirement 77av appears to be covered by MCCoRe TS 22.280 requirement R-5.10-002. |  | TRUE | TRUE | TRUE | TRUE | TRUE | TRUE | TRUE | TRUE | TRUE | TRUE | TRUE | TRUE | TRUE | TRUE | [R-5.10-002] | Yes | Included |  | Included in MCCCORE
| 78av | The Off-Network MCVideo Service shall provide a mechanism for an MCVideo Administrator and/or authorized MCVideo User to perform MCVideo UE Provisioning. | Yes | Yes | Yes | Yes | Yes | Yes | Yes | Yes | Yes | Yes | Yes | Yes | Yes | Yes | Requirement 78av appears to be covered by MCCoRe TS 22.280 requirement R-5.9-002. |  | TRUE | TRUE | TRUE | TRUE | TRUE | TRUE | TRUE | TRUE | TRUE | TRUE | TRUE | TRUE | TRUE | TRUE | [R-5.9-002] | Yes | Included |  | Included in MCCORE
| 79av | The Off-Network MCVideo Service shall provide a mechanism for the creation and deletion of aliases for an MCVideo User and his associated MCVideo User Profiles by authorized parties. | Yes | Yes | Yes | Yes | Yes | Yes | Yes | Yes | Yes | Yes | Yes | Yes | Yes | Yes | Requirement 79av appears to be covered by MCCoRe TS 22.280 requirement R-5.8-001. |  | TRUE | TRUE | TRUE | TRUE | TRUE | TRUE | TRUE | TRUE | TRUE | TRUE | TRUE | TRUE | TRUE | TRUE | [R-5.8-001] | Yes | Included |  | Included in MCCORE
| 80av | The Off-Network MCVideo Service shall provide a mechanism for each MCVideo User ID to be associated with an alphanumeric identifier (with a minimum length of N3v) (i.e., alias) assigned by an MCVideo Administrator. | Yes | Yes | Yes | Yes | Yes | Yes | Yes | Yes | Yes | Yes | Yes | Yes | Yes | Yes | Requirement 80av appears to be covered by MCCoRe TS 22.280 requirement R-5.8-002. |  | TRUE | TRUE | TRUE | TRUE | TRUE | TRUE | TRUE | TRUE | TRUE | TRUE | TRUE | TRUE | TRUE | TRUE | [R-5.8-002] | Yes | Included |  | Included in MCCORE
| 81av | The Off-Network MCVideo Service shall make use of the ProSe capabilities related to ProSe Communication using the direct communication path between Public Safety ProSe-enabled UEs using E-UTRA as defined in TS 22.278 [x]. | Yes | Yes |  |  | Yes | Yes | Yes | Yes | Yes | Yes | Yes | Yes | Yes | Yes | Requirement 81av appears to be covered by MCCoRe TS 22.280 requirement R-7.2-002. |  | TRUE | TRUE | FALSE | FALSE | TRUE | TRUE | TRUE | TRUE | TRUE | TRUE | TRUE | TRUE | TRUE | TRUE | [R-7.2-002] | Yes | Included |  | Included in MCCORE
| 82av | The Off-Network MCVideo Service shall provide a mechanism for an MCVideo Administrator and/or authorized user to pre-provision MCVideo UEs that are not served by the network with the following in order to operate using off-network MCVideo: a) An MCVideo User Profile associated with each of the intended MCVideo Users of the MCVideo UE used for off-network operation:1) alphanumeric identifier (i.e., Alias ID) for the authorized off-network MCVideo Groups;2) a number of off-network MCVideo Groups for use by an MCVideo User; 3) a User ID associated with each of the intended MCVideo Users;4) an alphanumeric identifier (with a minimum length of N3) (i.e., alias) for each User ID. 5) A number of off-network MCVideo Users for one-to-one MCVideo communication for which the MCVideo User is authorized b) Authentication and end to end security keys. Is this best supported as an MCData function that then carries provisioning? | Yes | Yes | Yes | Yes | Yes | Yes | Yes | Yes | Yes | Yes | Yes | Yes | Yes | Yes | Requirement 82av appears to be covered by MCCoRe TS 22.280 requirement R-7.2-003. |  | TRUE | TRUE | TRUE | TRUE | TRUE | TRUE | TRUE | TRUE | TRUE | TRUE | TRUE | TRUE | TRUE | TRUE | [R-7.2-003] | Yes | Included |  | Included in MCCORE
|  | MCVideo Use of Multiple UEs Use Case #9 | [16 empty] | TRUE | TRUE | TRUE | TRUE | TRUE | TRUE | TRUE | TRUE | TRUE | TRUE | TRUE | TRUE | TRUE | TRUE
| 83av | The MCVideo Service shall allow an MCVideo User utilizing one or more MCVideo UE(s), concurrently, to sign-in and receive service on each of the MCVideo UE(s). | Yes | Yes | Yes | Yes | Yes | Yes | Yes | Yes | Yes | Yes | Yes | Yes | Yes | Yes | Requirement 83av appears to be covered by MCCoRe TS 22.280 requirement R-5.1.1-001. |  | TRUE | TRUE | TRUE | TRUE | TRUE | TRUE | TRUE | TRUE | TRUE | TRUE | TRUE | TRUE | TRUE | TRUE | [R-5.1.1-001] | Yes | Included |  | MCCORE
| 84av | The MCVideo Service shall allow an MCVideo User to log in to multiple MCVideo UEs concurrently. | Yes | Yes | Yes | Yes | Yes | Yes | Yes | Yes | Yes | Yes | Yes | Yes | Yes | Yes | Requirement 84av appears to be covered by MCCoRe TS 22.280 requirement R-5.11-001. |  | TRUE | TRUE | TRUE | TRUE | TRUE | TRUE | TRUE | TRUE | TRUE | TRUE | TRUE | TRUE | TRUE | TRUE | [R-5.11-001] | Yes | Included |  | MCCORE
| 85av | The MCVideo Service shall ensure that the MCVideo User logs into each MCVideo UE separately. | Yes | Yes | Yes | Yes | Yes | Yes | Yes | Yes | Yes | Yes | Yes | Yes | Yes | Yes | Requirement 85av appears to be covered by MCCoRe TS 22.280 requirement R-5.11-002. |  | TRUE | TRUE | TRUE | TRUE | TRUE | TRUE | TRUE | TRUE | TRUE | TRUE | TRUE | TRUE | TRUE | TRUE | [R-5.11-002] | Yes | Included |  | MCCORE
| 86av | The MCVideo Service shall provide a notification to the MCVideo User if the MCVideo User is already logged on to another MCVideo UE. | Yes | Yes | Yes | Yes | Yes | Yes | Yes | Yes | Yes | Yes | Yes | Yes | Yes | Yes | Requirement 86av appears to be covered by MCCoRe TS 22.280 requirement R-6.11-001. |  | TRUE | TRUE | TRUE | TRUE | TRUE | TRUE | TRUE | TRUE | TRUE | TRUE | TRUE | TRUE | TRUE | TRUE | [R-6.11-001] | Yes | Included |  | MCCORE
| 87av | The MCVideo Service shall provide the mechanisms to allow an MCVideo User to log off remotely from other MCVideo UEs. | Yes | Yes | Yes | Yes | Yes | Yes | Yes | Yes | Yes | Yes | Yes | Yes | Yes | Yes | Requirement 87av appears to be covered by MCCoRe TS 22.280 requirement R-6.11-002. |  | TRUE | TRUE | TRUE | TRUE | TRUE | TRUE | TRUE | TRUE | TRUE | TRUE | TRUE | TRUE | TRUE | TRUE | [R-6.11-002] | Yes | Included |  | MCCORE
| 88av | The MCVideo Service shall provide the mechanism to allow an authorized MCVideo User to remotely log off another MCVideo User from an MCVideo UE. | Yes | Yes | Yes | Yes | Yes | Yes | Yes | Yes | Yes | Yes | Yes | Yes | Yes | Yes | Requirement 88av appears to be covered by MCCoRe TS 22.280 requirement R-6.11-003. |  | TRUE | TRUE | TRUE | TRUE | TRUE | TRUE | TRUE | TRUE | TRUE | TRUE | TRUE | TRUE | TRUE | TRUE | [R-6.11-003] | Yes | Included |  | MCCORE
|  | Off-Network MCVideo Emergency Alert Use Case #10 | [16 empty] | TRUE | TRUE | TRUE | TRUE | TRUE | TRUE | TRUE | TRUE | TRUE | TRUE | TRUE | TRUE | TRUE | TRUE
| 89av | An MCVideo UE operating off the network shall be capable of transmitting and receiving an MCVideo Emergency Alert (indicating a life threatening emergency is in progress) to-from affiliated members of an MCVideo Group used in the emergency alert message. Should Emergency Alert be an MCData service provided for use of all services? | Yes | Yes | Yes | Yes | Yes | Yes | Yes | Yes | Yes | Yes | Yes | Yes | Yes | Yes | MCVideo Requirement 89av (off-network) similar to MCVideo requirement 5v (on-network). 89av has no explicit requirement in MCCoRe (or MCPTT-R) but perhaps implied by MCCoRe requirements R-5.7.2.4.1-001 through R-5.7.2.4.1-012. See also MCCoRe requirement R-5.7.2.x-002 and contribution S1-160432. |  | TRUE | TRUE | TRUE | TRUE | TRUE | TRUE | TRUE | TRUE | TRUE | TRUE | TRUE | TRUE | TRUE | TRUE | New | Yes | Included | I think we're covered with the new MCX emergency and emergency alert requirements in 5.7.2.1.2 | R-5.7.2.x-001] For me an emergency alert cab a data (photo of a disapeared person)
| 90av | The Off-Network MCVideo Service shall support an MCVideo Emergency Alert capability, which on initiation by an MCVideo User shall put that MCVideo User into the MCVideo Emergency State and cause that MCVideo UE to send an MCVideo Emergency Alert. | Yes | Yes | Yes | Yes | Yes | Yes | Yes | Yes | Yes | Yes | Yes | Yes | Yes | Yes | Requirement 90av appears to be covered by MCCoRe TS 22.280 requirement R-5.7.2.4.1-001. See also contribution S1-160432. |  | TRUE | TRUE | TRUE | TRUE | TRUE | TRUE | TRUE | TRUE | TRUE | TRUE | TRUE | TRUE | TRUE | TRUE | [R-5.7.2.4.1-001] | Yes | Included |  | MCCORE
| 91av | The Off-Network MCVideo Service shall provide a means for an authorized user to be able to activate the MCVideo Emergency Alert capability. | Yes | Yes | Yes | Yes | Yes | Yes | Yes | Yes | Yes | Yes | Yes | Yes | Yes | Yes | Requirement 91av appears to be covered by MCCoRe TS 22.280 requirement R-5.7.2.4.1-002. See also contribution S1-160432. |  | TRUE | TRUE | TRUE | TRUE | TRUE | TRUE | TRUE | TRUE | TRUE | TRUE | TRUE | TRUE | TRUE | TRUE | [R-5.7.2.4.1-002] | Yes | Included |  | MCCORE
| 92av | The MCVideo Emergency Alert shall contain the following information: Location, MCVideo User ID and group ID (i.e., user’s selected group or dedicated MCVideo Emergency Group, as per group configuration) and the user’s Mission Critical Organization name. | Yes | Yes | Yes | Yes | Yes | Yes | Yes | Yes | Yes | Yes | Yes | Yes | Yes | Yes | Requirement 92av appears to be covered by MCCoRe TS 22.280 requirement R-5.7.2.4.1-003. See also requirement R-5.7.2.x-002 from contribution S1-160432. |  | TRUE | TRUE | TRUE | TRUE | TRUE | TRUE | TRUE | TRUE | TRUE | TRUE | TRUE | TRUE | TRUE | TRUE | [R-5.7.2.4.1-003] | Yes | Included |  | MCCORE
| 93av | The MCVideo Emergency Alert shall be distributed to affiliated members of the off-network MCVideo Group that was used in the MCVideo Emergency Alert. | Yes | Yes | Yes | Yes | Yes | Yes | Yes | Yes | Yes | Yes | Yes | Yes | Yes | Yes | Requirement 93av appears to be covered by MCCoRe TS 22.280 requirement R-5.7.2.4.1-004. See also contribution S1-160432. |  | TRUE | TRUE | TRUE | TRUE | TRUE | TRUE | TRUE | TRUE | TRUE | TRUE | TRUE | TRUE | TRUE | TRUE | [R-5.7.2.4.1-004] 1st half | Yes | Included |  | MCCORE
| 94av | An MCVideo UE operating off the network shall maintain knowledge of the MCVideo Emergency State, until cancelled. | Yes | Yes | Yes | Yes | Yes | Yes | Yes | Yes | Yes | Yes | Yes | Yes | Yes | Yes | Requirement 94av appears to be covered by MCCoRe TS 22.280 requirement R-5.7.2.4.1-006. See also contribution S1-160432. |  | TRUE | TRUE | TRUE | TRUE | TRUE | TRUE | TRUE | TRUE | TRUE | TRUE | TRUE | TRUE | TRUE | TRUE | [R-5.7.2.4.1-006] | Yes | Included |  | MCCORE
| 95av | Until the MCVideo Emergency State is cancelled on the MCVideo UE, all MCVideo Group Communications by the MCVideo User shall be an MCVideo Emergency Group Communication. | Yes | Yes | Yes | Yes | Yes | Yes | Yes | Yes | Yes | Yes | Yes | Yes | Yes | Yes | Requirement 95av appears to be covered by MCCoRe TS 22.280 requirement R-5.7.2.4.1-007 with modified text. See also contribution S1-160432. |  | TRUE | TRUE | TRUE | TRUE | TRUE | TRUE | TRUE | TRUE | TRUE | TRUE | TRUE | TRUE | TRUE | TRUE | [R-5.7.2.4.1-007] | Yes | Included |  | MCCORE
| 96av | The MCVideo UE shall be configurable as to which group (i.e., user’s selected group or dedicated MCVideo Emergency Group) is used for the MCVideo Emergency Group Communication. | Yes | Yes | Yes | Yes | Yes | Yes | Yes | Yes | Yes | Yes | Yes | Yes | Yes | Yes | Requirement 96av appears to be covered by MCCoRe TS 22.280 requirement R-5.7.2.4.1-008 with modified text. See also contribution S1-160432. |  | TRUE | TRUE | TRUE | TRUE | TRUE | TRUE | TRUE | TRUE | TRUE | TRUE | TRUE | TRUE | TRUE | TRUE | [R-5.7.2.4.1-008] | Yes | Included |  | MCCORE
| 97av | The MCVideo UE shall immediately affiliate to the group configured for MCVideo Emergency Group Communication, if not already affiliated to the group, after activating an MCVideo Emergency Alert. | Yes | Yes | Yes | Yes | Yes | Yes | Yes | Yes | Yes | Yes | Yes | Yes | Yes | Yes | Requirement 97av appears to be covered by MCCoRe TS 22.280 requirement R-5.7.2.4.1-009. See also contribution S1-160432. |  | TRUE | TRUE | TRUE | TRUE | TRUE | TRUE | TRUE | TRUE | TRUE | TRUE | TRUE | TRUE | TRUE | TRUE | [R-5.7.2.4.1-009] | Yes | Included |  | MCCORE
| 98av | The Off-Network MCVideo Service shall provide a mechanism for an MCVideo Administrator to configure how an MCVideo User is notified of an incoming MCVideo Emergency Alert (e.g., visual, audio). | Yes | Yes | Yes | Yes | Yes | Yes | Yes | Yes | Yes | Yes | Yes | Yes | Yes | Yes | Requirement 98av appears to be covered by MCCoRe TS 22.280 requirement R-5.7.2.4.1-010. See also contribution S1-160432. |  | TRUE | TRUE | TRUE | TRUE | TRUE | TRUE | TRUE | TRUE | TRUE | TRUE | TRUE | TRUE | TRUE | TRUE | [R-5.7.2.4.1-010] | Yes | Included |  | MCCORE
| 99av | The Off-Network MCVideo Service shall provide a mechanism for an MCVideo User to configure, subject to MCVideo Service policy, how they are notified of an incoming MCVideo Emergency Alert (e.g., visual, audio). | Yes | Yes | Yes | Yes | Yes | Yes | Yes | Yes | Yes | Yes | Yes | Yes | Yes | Yes | Requirement 99av appears to be covered by MCCoRe TS 22.280 requirement R-5.7.2.4.1-011. See also contribution S1-160432. |  | TRUE | TRUE | TRUE | TRUE | TRUE | TRUE | TRUE | TRUE | TRUE | TRUE | TRUE | TRUE | TRUE | TRUE | [R-5.7.2.4.1-011] | Yes | Included |  | MCCORE
| 100av | The Off-Network MCVideo Service shall provide a mechanism for an MCVideo Administrator to configure which MCVideo Group (i.e., user’s selected group or dedicated MCVideo Emergency Group) is used for the MCVideo Emergency Alert by an MCVideo User. | Yes | Yes | Yes | Yes | Yes | Yes | Yes | Yes | Yes | Yes | Yes | Yes | Yes | Yes | Requirement 100av appears to be covered by MCCoRe TS 22.280 requirement R-5.7.2.4.1-012. See also contribution S1-160432. |  | TRUE | TRUE | TRUE | TRUE | TRUE | TRUE | TRUE | TRUE | TRUE | TRUE | TRUE | TRUE | TRUE | TRUE | [R-5.7.2.4.1-012] | Yes | Included |  | MCCORE
| 101av | The MCVideo UE shall only provide a means for cancelling the MCVideo Emergency State locally by an authorized user of that MCVideo UE. | Yes | Yes | Yes | Yes | Yes | Yes | Yes | Yes | Yes | Yes | Yes | Yes | Yes | Yes | Requirement 101av appears to be covered by MCCoRe TS 22.280 requirement R-5.7.2.4.1-001. See also contribution S1-160432. |  | TRUE | TRUE | TRUE | TRUE | TRUE | TRUE | TRUE | TRUE | TRUE | TRUE | TRUE | TRUE | TRUE | TRUE | [R-5.7.2.4.2-001] | No | Included | 5.7.2.4.2-001 :) | MCCORE
| 102av | The Off-Network MCVideo Service shall support MCVideo Emergency Alert cancellation by authorized MCVideo Users. | Yes | Yes | Yes | Yes | Yes | Yes | Yes | Yes | Yes | Yes | Yes | Yes | Yes | Yes | Requirement 102av appears to be covered by MCCoRe TS 22.280 requirement R-5.7.2.4.2-002. See also contribution S1-160432. |  | TRUE | TRUE | TRUE | TRUE | TRUE | TRUE | TRUE | TRUE | TRUE | TRUE | TRUE | TRUE | TRUE | TRUE | [R-5.7.2.4.2-002] | Yes | Included |  | MCCORE
| 103av | The Off-Network MCVideo Service shall distribute MCVideo Emergency Alert cancellation to all affiliated members of the MCVideo Group identified in the cancellation. | Yes | Yes | Yes | Yes | Yes | Yes | Yes | Yes | Yes | Yes | Yes | Yes | Yes | Yes | Requirement 103av appears to be covered by MCCoRe TS 22.280 requirement R-5.7.2.4.2-003. See also contribution S1-160432. |  | TRUE | TRUE | TRUE | TRUE | TRUE | TRUE | TRUE | TRUE | TRUE | TRUE | TRUE | TRUE | TRUE | TRUE | [R-5.7.2.4.2-003] | Yes | Included |  | MCCORE
|  | Off-Network MCVideo Emergency Group Communication #11 | [16 empty] | TRUE | TRUE | TRUE | TRUE | TRUE | TRUE | TRUE | TRUE | TRUE | TRUE | TRUE | TRUE | TRUE | TRUE
| 104av | The Off-Network MCVideo Service shall provide a mechanism by which an authorized user can activate and transmit a secure Emergency Group real-time video transmission on an MCVideo capable UE. | Yes | Yes | Yes | Yes | Yes | Yes | Yes | Yes | Yes | Yes | Yes | Yes | Yes | Yes | MCVideo requirement 104av shows as common across all 3 services and does not have an explicit requirement in MCCoRe TS 22.280 or MCPTT-R but perhaps implied by MCCore TS 22.280 requirements R-5.7.2.1.1-2 through R-5.7.2.1.1-13. See also MCCore requirements R-5.7.2.x-001 through -005 and contribution S1-160432. See also MCPTT-R requirement R-5.7.2.1.1-001 which is not currently in MCCoRe TS 22.280. |  | TRUE | TRUE | TRUE | TRUE | TRUE | TRUE | TRUE | TRUE | TRUE | TRUE | TRUE | TRUE | TRUE | TRUE | New | Yes | Needed | We're pretty well covered by everything in 5.7.2 in MCCoRe, but if we move MCPTT-R requirement R-5.7.2.1.1-001 then it will be better.
| 105av | The Off-Network MCVideo Service shall provide a mechanism by which an MCVideo UE makes an Emergency Group real-time video transmission to an MCVideo Group for which the current MCVideo User is authorized. | Yes | Yes | Yes | Yes | Yes | Yes | Yes | Yes | Yes | Yes | Yes | Yes | Yes | Yes | MCVideo requirement 105av shows as common across all 3 services and does not have an explicit requirement in MCCoRe TS 22.280 or MCPTT-R but perhaps implied by MCCore TS 22.280 requirements R-5.7.2.1.1-2 through R-5.7.2.1.1-13. See also MCCore requirements R-5.7.2.x-001 through -005 and contribution S1-160432. See also MCPTT-R requirement R-5.7.2.1.1-001 which is not currently in MCCoRe TS 22.280. |  | TRUE | TRUE | TRUE | TRUE | TRUE | TRUE | TRUE | TRUE | TRUE | TRUE | TRUE | TRUE | TRUE | TRUE | New | Yes | Included | " "
| 106av | The Off-Network MCVideo Service shall provide a mechanism by which an MCVideo UE can receive an Emergency Group real-time video transmission from an MCVideo Group for which the current MCVideo User is authorized. | Yes | Yes | Yes | Yes | Yes | Yes | Yes | Yes | Yes | Yes | Yes | Yes | Yes | Yes | MCVideo requirement 106av shows as common across all 3 services and does not have an explicit requirement in MCCoRe TS 22.280 or MCPTT-R but perhaps implied by MCCore TS 22.280 requirements R-5.7.2.1.1-2 through R-5.7.2.1.1-13. See also MCCore requirements R-5.7.2.x-001 through -005 and contribution S1-160432. See also MCPTT-R requirement R-5.7.2.1.1-001 which is not currently in MCCoRe TS 22.280. |  | TRUE | TRUE | TRUE | TRUE | TRUE | TRUE | TRUE | TRUE | TRUE | TRUE | TRUE | TRUE | TRUE | TRUE | New | Yes | Included | " "
| 107av | The Off-Network MCVideo Service shall support MCVideo Emergency Group Communication from an authorized MCVideo Group Member on the currently Selected MCVideo Group or on an MCVideo Group designated for MCVideo Emergency Group Communication. | Yes | Yes | Yes | No | Yes | Yes | Yes | Yes | Yes | Yes | Yes | Yes | Yes | Yes | Requirement 107av appears common across at least 2 services MCVideo and MCPTT. Requirement 107av does not appear in MCCoRe TS 22.280. Requirement 107av appears in MCPTT-R as requirement R-5.7.2.1.1-001 and needd to be moved to MCCoRe. See responses for MCVideo requirements 7v and 149v. See also MCData requirement 62d responses that requirement already covered by MCCoRe. |  | TRUE | TRUE | TRUE | FALSE | TRUE | TRUE | TRUE | TRUE | TRUE | TRUE | TRUE | TRUE | TRUE | TRUE | [R-5.7.2.1.1-001] | Yes | Needed | Seems like we missed that partuclar MCPTT-R requirement and the MCData analysis was wrong. Agree that it is common and needs to be moved to MCCoRe.
| 108av | When an MCVideo User initiates an MCVideo Emergency Group Communications this shall put that MCVideo User into an MCVideo Emergency State. | Yes | Yes | Yes | Yes | Yes | Yes | Yes | Yes | Yes | Yes | Yes | Yes | Yes | Yes | Requirement 108av appears to be covered by MCCoRe TS 22.280 requirement R-5.7.2.1.1-003. See also requirements R-5.7.2.x-001 through -005 from contribution S1-160432. |  | TRUE | TRUE | TRUE | TRUE | TRUE | TRUE | TRUE | TRUE | TRUE | TRUE | TRUE | TRUE | TRUE | TRUE | [R-5.7.2.1.1-003] | Yes | Included
| 109av | The Off-Network MCVideo Service shall ensure that MCVideo Emergency Group Communication have the highest priority over all other MCVideo Group transmissions, except System Communications, and other MCVideo Emergency Group Communications. | Yes | Yes | Yes | Yes | Yes | Yes | Interworking | Interworking | Yes | Yes | Yes | Yes | Yes | Yes | Requirement 109av appears to be covered by MCCoRe TS 22.280 requirement R-5.7.2.1.1-004. See also requirements R-5.7.2.x-001 through -005 from contribution S1-160432. |  | TRUE | TRUE | TRUE | TRUE | TRUE | TRUE | FALSE | FALSE | TRUE | TRUE | TRUE | TRUE | TRUE | TRUE | [R-5.7.2.1.1-004] | Yes | Included
| 110av | The Off-Network MCVideo Service shall be capable of changing a group communication in progress to an MCVideo Emergency Group Communication. | Yes | Yes | Yes | Yes | Yes | Yes | Yes | Yes | Yes | Yes | Yes | Yes | Yes | Yes | Requirement 110av appears to be covered by MCCoRe TS 22.280 requirement R-5.7.2.1.1-005. See also requirements R-5.7.2.x-001 through -005 from contribution S1-160432. |  | TRUE | TRUE | TRUE | TRUE | TRUE | TRUE | TRUE | TRUE | TRUE | TRUE | TRUE | TRUE | TRUE | TRUE | [R-5.7.2.1.1-005] | Yes | Included
| 111av | MCVideo Emergency Group communications, including their content and signalling, shall have pre-emptive priority over all other types of MCVideo communications, except System communications, and other MCVideo Emergency Group Communications. | Yes | Yes | Yes | Yes | Yes | Yes | Interworking | Interworking | Yes | Yes | Yes | Yes | Yes | Yes | Requirement 111av appears to be covered by MCCoRe TS 22.280 modified requirement R-5.7.2.1.1-006. See also requirements R-5.7.2.x-001 through -005 from contribution S1-160432. |  | TRUE | TRUE | TRUE | TRUE | TRUE | TRUE | FALSE | FALSE | TRUE | TRUE | TRUE | TRUE | TRUE | TRUE | [R-5.7.2.1.1-006] | Yes | Included
| 112av | The Off-Network MCVideo Service shall provide the User ID of the initiator of an MCVideo Emergency Group Communication and an indication that it is an MCVideo Emergency Group Communication to Affiliated MCVideo Group Members. | Yes | Yes | Yes | Yes | Yes | Yes | Yes | Yes | Yes | Yes | Yes | Yes | Yes | Yes | Requirement 112av appears to be covered by MCCoRe TS 22.280 requirement R-5.7.2.1.1-007. See also requirements R-5.7.2.x-001 through -005 from contribution S1-160432. |  | TRUE | TRUE | TRUE | TRUE | TRUE | TRUE | TRUE | TRUE | TRUE | TRUE | TRUE | TRUE | TRUE | TRUE | [R-5.7.2.1.1-007] | Yes | Included
| 113av | The Off-Network MCVideo Service shall add the MCVideo Emergency priority to the group when an In-progress Emergency on that group is initiated. | Yes | Yes | Yes | Yes | Yes | Yes | Interworking | Interworking | Yes | Yes | Yes | Yes | Yes | Yes | Requirement 113av appears to be covered by MCCoRe TS 22.280 requirement R-5.7.2.1.1-008. See also requirements R-5.7.2.x-001 through -005 from contribution S1-160432. |  | TRUE | TRUE | TRUE | TRUE | TRUE | TRUE | FALSE | FALSE | TRUE | TRUE | TRUE | TRUE | TRUE | TRUE | [R-5.7.2.1.1-008] | Yes | Included
| 114av | The Off-Network MCVideo Service shall remove the MCVideo Emergency priority associated with the group when an In-progress Emergency on that group is cancelled. | Yes | Yes | Yes | Yes | Yes | Yes | Interworking | Interworking | Yes | Yes | Yes | Yes | Yes | Yes | Requirement 114av appears to be covered by MCCoRe TS 22.280 requirement R-5.7.2.1.1-009. See also requirements R-5.7.2.x-001 through -005 from contribution S1-160432. |  | TRUE | TRUE | TRUE | TRUE | TRUE | TRUE | FALSE | FALSE | TRUE | TRUE | TRUE | TRUE | TRUE | TRUE | [R-5.7.2.1.1-009] | Yes | Included
| 115av | The Affiliated MCVideo Group Members shall be notified when their group communications transitions to an In-progress Emergency. | Yes | Yes | Yes | Yes | Yes | Yes | Yes | Yes | Yes | Yes | Yes | Yes | Yes | Yes | Requirement 115av appears to be covered by MCCoRe TS 22.280 requirement R-5.7.2.1.1-010. See also requirements R-5.7.2.x-001 through -005 from contribution S1-160432. |  | TRUE | TRUE | TRUE | TRUE | TRUE | TRUE | TRUE | TRUE | TRUE | TRUE | TRUE | TRUE | TRUE | TRUE | [R-5.7.2.1.1-010] | Yes | Included
| 116av | The Off-Network MCVideo Service shall maintain knowledge of the Affiliated MCVideo Group Member(s) that initiated the MCVideo Emergency Group Communications(s) until the In-progress Emergency is cancelled. | Yes | Yes | Yes | Yes | Yes | Yes | Yes | Yes | Yes | Yes | Yes | Yes | Yes | Yes | Requirement 116av appears to be covered by MCCoRe TS 22.280 requirement R-5.7.2.1.1-011. See also requirements R-5.7.2.x-001 through -005 from contribution S1-160432. |  | TRUE | TRUE | TRUE | TRUE | TRUE | TRUE | TRUE | TRUE | TRUE | TRUE | TRUE | TRUE | TRUE | TRUE | [R-5.7.2.1.1-011] | Yes | Included
| 117av | The Off-Network MCVideo Service shall maintain an In-progress Emergency condition for a group from the time the initial MCVideo Emergency Group Communication was requested until the In-progress Emergency condition is cancelled. | Yes | Yes | Yes | Yes | Yes | Yes | Yes | Yes | Yes | Yes | Yes | Yes | Yes | Yes | Requirement 117av appears to be covered by MCCoRe TS 22.280 requirement R-5.7.2.1.1-012. See also requirements R-5.7.2.x-001 through -005 from contribution S1-160432. |  | TRUE | TRUE | TRUE | TRUE | TRUE | TRUE | TRUE | TRUE | TRUE | TRUE | TRUE | TRUE | TRUE | TRUE | [R-5.7.2.1.1-012] | Yes | Included | For off-network operation, need to think about who keeps track of the In-Progress condition, especially when multiple UEs declare emergencies.
| 118av | The Off-Network MCVideo Service shall provide a mechanism for an MCVideo Administrator to configure which MCVideo Group (i.e., user’s selected group or dedicated MCVideo Emergency Group) is used for the MCVideo Emergency Group Communication by an MCVideo User. | Yes | Yes | Yes | Yes | Yes | Yes | Yes | Yes | Yes | Yes | Yes | Yes | Yes | Yes | Requirement 118av appears to be covered by MCCoRe TS 22.280 requirement R-5.7.2.1.1-013. See also requirements R-5.7.2.x-001 through -005 from contribution S1-160432. |  | TRUE | TRUE | TRUE | TRUE | TRUE | TRUE | TRUE | TRUE | TRUE | TRUE | TRUE | TRUE | TRUE | TRUE | [R-5.7.2.1.1-013] | Yes | Included
| 119av | The Off-Network MCVideo Service shall support cancellation of an In-progress Emergency by an authorized MCVideo User for an MCVideo Group. | Yes | Yes | Yes | Yes | Yes | Yes | Yes | Yes | Yes | Yes | Yes | Yes | Yes | Yes | Requirement 119av appears to be covered by MCCoRe TS 22.280 requirement R-5.7.2.1.2-001. See also requirements R-5.7.2.x-001 through -005 from contribution S1-160432. |  | TRUE | TRUE | TRUE | TRUE | TRUE | TRUE | TRUE | TRUE | TRUE | TRUE | TRUE | TRUE | TRUE | TRUE | [R-5.7.2.1.2-001] | Yes | Included
| 120av | The Off-Network MCVideo Service shall support cancellation of an In-progress Emergency for an MCVideo Group when criteria established by the MCVideo Administrator are met (e.g., timeout). | Yes | Yes | Yes | Yes | Yes | Yes | Yes | Yes | Yes | Yes | Yes | Yes | Yes | Yes | Requirement 120av appears to be covered by MCCoRe TS 22.280 requirement R-5.7.2.1.2-002. See also requirements R-5.7.2.x-001 through -005 from contribution S1-160432. |  | TRUE | TRUE | TRUE | TRUE | TRUE | TRUE | TRUE | TRUE | TRUE | TRUE | TRUE | TRUE | TRUE | TRUE | [R-5.7.2.1.2-002] | Yes | Included
| 121av | The Off-Network MCVideo Service shall support cancellation of an In-progress Emergency for an MCVideo Group and MCVideo Emergency State for an MCVideo User by the MCVideo Emergency Group Communications initiator. | Yes | Yes | Yes | Yes | Yes | Yes | Yes | Yes | Yes | Yes | Yes | Yes | Yes | Yes | Requirement 121av appears to be covered by MCCoRe TS 22.280 requirement R-5.7.2.1.2-003. See also requirements R-5.7.2.x-001 through -005 from contribution S1-160432. |  | TRUE | TRUE | TRUE | TRUE | TRUE | TRUE | TRUE | TRUE | TRUE | TRUE | TRUE | TRUE | TRUE | TRUE | [R-5.7.2.1.2-003] | Yes | Included
| 122av | The Off-Network MCVideo Service shall notify Affiliated MCVideo Group Members of the cancellation of the In-progress Emergency and the identity of the cancelling MCVideo User. | Yes | Yes | Yes | Yes | Yes | Yes | Yes | Yes | Yes | Yes | Yes | Yes | Yes | Yes | Requirement 122av appears to be covered by MCCoRe TS 22.280 requirement R-5.7.2.1.2-004. See also requirements R-5.7.2.x-001 through -005 from contribution S1-160432. |  | TRUE | TRUE | TRUE | TRUE | TRUE | TRUE | TRUE | TRUE | TRUE | TRUE | TRUE | TRUE | TRUE | TRUE | [R-5.7.2.1.2-004] | Yes | Included
|  | MCVideo Priority and Pre-emption Use Case #12 | [16 empty] | TRUE | TRUE | TRUE | TRUE | TRUE | TRUE | TRUE | TRUE | TRUE | TRUE | TRUE | TRUE | TRUE | TRUE
| 123av | The MCVideo Service shall provide a mechanism to organize MCVideo Groups into a hierarchy(ies). | Yes | Yes | Yes | No | Yes | Yes | Yes | Yes | Yes | Yes | Yes | Yes | Yes | TBD | Korea changed Yes, TBD to Yes, Yes. Requirement 123av appears to be covered by MCCORe TS 22.280 requirement R-5.1.7-001. See also MCVideo requirement 142av. |  | TRUE | TRUE | TRUE | FALSE | TRUE | TRUE | TRUE | TRUE | TRUE | TRUE | TRUE | TRUE | TRUE | FALSE | [R-5.1.7-001] | Yes | Included
| 124av | The MCVideo Service shall provide a mechanism to prioritize MCVideo Group communications based on the priorities associated with elements of the communication (e.g., service type, requesting identity and target identity). | Yes | Yes | Yes | Yes | Yes | Yes | Interworking | Interworking | Yes | Yes | Yes | Yes | Yes | Yes | Requirment 124av appears to be covered by MCCORe TS 22.280 requirement R-5.1.7-002. See also MCVideo requirement 143av. |  | TRUE | TRUE | TRUE | TRUE | TRUE | TRUE | FALSE | FALSE | TRUE | TRUE | TRUE | TRUE | TRUE | TRUE | [R-5.1.7-002] | Yes | Included
| 125av | The MCVideo Service shall support multiple MCVideo Application priorities which are mapped to EPS priority levels, based on network operator policy. | Yes | Yes | Yes | Yes | Yes | Yes | Interworking | Interworking | Yes | Yes | Yes | Yes | Yes | Yes | Requirment 125av appears to be covered by MCCORe TS 22.280 requirement R-6.8.1-001. |  | TRUE | TRUE | TRUE | TRUE | TRUE | TRUE | FALSE | FALSE | TRUE | TRUE | TRUE | TRUE | TRUE | TRUE | [R-6.8.1-001] | Yes | Included
| 126av | The MCVideo Service shall enable an MCVideo Administrator to prioritize MCVideo Groups in relation to other MCVideo Groups (with respect to transport and presentation). | Yes | Yes | Yes | Yes | Yes | Yes | Interworking | Interworking | Yes | Yes | Yes | Yes | Yes | Yes | Requirment 126av appears to be covered by MCCORe TS 22.280 requirement R-6.8.1-009. |  | TRUE | TRUE | TRUE | TRUE | TRUE | TRUE | FALSE | FALSE | TRUE | TRUE | TRUE | TRUE | TRUE | TRUE | [R-6.8.1-009] | Yes | Included
| 127av | The MCVideo Service shall enable an MCVideo Administrator to set the priority for a subset of a Mission Critical Organization's MCVideo Groups relative to other subsets of a Mission Critical Organization’s MCVideo Groups subordinate to the MCVideo Administrator's authority. | Yes | Yes | Yes | Yes | Yes | Yes | Interworking | Interworking | Yes | Yes | Yes | Yes | Yes | Yes | Requirment 127av appears to be covered by MCCORe TS 22.280 requirement R-6.8.1-010. |  | TRUE | TRUE | TRUE | TRUE | TRUE | TRUE | FALSE | FALSE | TRUE | TRUE | TRUE | TRUE | TRUE | TRUE | [R-6.8.1-010] | Yes | Included
| 128av | When determining priority for an MCVideo communication, the MCVideo Service shall use the MCVideo User/Participant's attributes (e.g., first/second responder, supervisor, dispatcher, on/off duty) and the MCVideo Group's attributes (e.g., type of group, owning organization of the group, MCVideo Emergency, Imminent Peril). | Yes | Yes | Yes | Yes | Yes | Yes | Interworking | Interworking | Yes | Yes | Yes | Yes | Yes | Yes | Requirment 128av appears to be covered by MCCORe TS 22.280 requirement R-6.8.1-011. |  | TRUE | TRUE | TRUE | TRUE | TRUE | TRUE | FALSE | FALSE | TRUE | TRUE | TRUE | TRUE | TRUE | TRUE | [R-6.8.1-012] | Yes | Included
| 129av | The MCVideo Service shall provide a means for the attributes used for determining the priority for MCVideo Users and Groups to influence the Priority and QoS for all MCVideo UEs associated with the MCVideo User. | Yes | Yes | Yes | Yes | Yes | Yes | Interworking | Interworking | Yes | Yes | Yes | Yes | Yes | Yes | Requirment 129av appears to be covered by MCCORe TS 22.280 requirement R-6.8.1-013. |  | TRUE | TRUE | TRUE | TRUE | TRUE | TRUE | FALSE | FALSE | TRUE | TRUE | TRUE | TRUE | TRUE | TRUE | [R-6.8.1-013] | Yes | Included
| 130av | Based on the attributes used for determining the priority for MCVideo Users and Groups, the MCVideo Service shall provide consistent and deterministic priority for all MCVideo Users within their Primary MCVideo System. | Yes | Yes | Yes | Yes | Yes | Yes | Interworking | Interworking | Yes | Yes | Yes | Yes | Yes | Yes | Requirment 130av appears to be covered by MCCORe TS 22.280 requirement R-6.8.1-014. |  | TRUE | TRUE | TRUE | TRUE | TRUE | TRUE | FALSE | FALSE | TRUE | TRUE | TRUE | TRUE | TRUE | TRUE | [R-6.8.1-014] | Yes | Included
| 131av | Based on the attributes used for determining the priority for MCVideo Users and Groups, subject to roaming capabilities and operator agreement, the MCVideo Service shall provide consistent and deterministic priority for all MCVideo Users that roam into Partner MCVideo Systems. | Yes | Yes | Yes | Yes | Yes | Yes | Interworking | Interworking | Yes | Yes | Yes | Yes | Yes | Yes | Requirment 131av appears to be covered by MCCORe TS 22.280 requirement R-6.8.1-015. |  | TRUE | TRUE | TRUE | TRUE | TRUE | TRUE | FALSE | FALSE | TRUE | TRUE | TRUE | TRUE | TRUE | TRUE | [R-6.8.1-015] | Yes | Included
| 132av | The MCVideo Service shall support multiple pre-emptive priorities. | Yes | Yes | Yes | Yes | Yes | Yes | Interworking | Interworking | Yes | Yes | Yes | Yes | Yes | Yes | Requirment 132av appears to be covered by MCCORe TS 22.280 requirement R-6.8.1-003. |  | TRUE | TRUE | TRUE | TRUE | TRUE | TRUE | FALSE | FALSE | TRUE | TRUE | TRUE | TRUE | TRUE | TRUE | [R-6.8.1-003] | Yes | Included
| 133av | The MCVideo Service shall provide a mechanism for MCVideo Administrators to create, a pre-emption hierarchy for MCVideo Group transmissions and their associated users (i.e., to facilitate local management of the service and its resources). | Yes | Yes | Yes | Yes | Yes | Yes | Interworking | Interworking | Yes | Yes | Yes | Yes | Yes | Yes | Requirment 133av appears to be covered by MCCORe TS 22.280 requirement R-6.8.1-004. |  | TRUE | TRUE | TRUE | TRUE | TRUE | TRUE | FALSE | FALSE | TRUE | TRUE | TRUE | TRUE | TRUE | TRUE | [R-6.8.1-004] | Yes | Included
| 134av | The MCVideo Service shall support MCVideo Groups with the permission to pre-empt other MCVideo communications. | Yes | Yes | Yes | Yes | Yes | Yes | Interworking | Interworking | Yes | Yes | Yes | Yes | Yes | Yes | Requirment 134av appears to be covered by MCCORe TS 22.280 requirement R-6.8.1-005. |  | TRUE | TRUE | TRUE | TRUE | TRUE | TRUE | FALSE | FALSE | TRUE | TRUE | TRUE | TRUE | TRUE | TRUE | [R-6.8.1-005] | Yes | Included | There's a typo in R-6.8.1-005 - "MCAervice" Groups
| 135av | In case of resource shortage a communication made to a group with pre-emption permissions shall be given resources to complete this communication by pre-empting lower priority MCVideo communications. | Yes | Yes | Yes | Yes | Yes | Yes | Interworking | Interworking | Yes | Yes | Yes | Yes | Yes | Yes | Requirment 135av appears to be covered by MCCORe TS 22.280 requirement R-6.8.1-006. |  | TRUE | TRUE | TRUE | TRUE | TRUE | TRUE | FALSE | FALSE | TRUE | TRUE | TRUE | TRUE | TRUE | TRUE | [R-6.8.1-006] | Yes | Included
| 136av | The MCVideo system shall be able to give application priorities to each MCVideo communication according to the event in addition to the priority given according to groups. | Yes | Yes | Yes | Yes | Yes | Yes | Interworking | Interworking | Yes | Yes | Yes | Yes | Yes | Yes | Requirment 136av appears to be covered by MCCORe TS 22.280 requirement R-6.8.6.2-001. |  | TRUE | TRUE | TRUE | TRUE | TRUE | TRUE | FALSE | FALSE | TRUE | TRUE | TRUE | TRUE | TRUE | TRUE | [R-6.8.6.2-001] | Yes | Included
| 137av | The EPS shall inform the MCVideo system if a new MCVideo communication cannot be set up. | Yes | Yes | Yes | Yes | Yes | Yes | Yes | Yes | Yes | Yes | Yes | Yes | Yes | Yes | Requirment 137av appears to be covered by MCCORe TS 22.280 requirement R-6.8.6.2-002. |  | TRUE | TRUE | TRUE | TRUE | TRUE | TRUE | TRUE | TRUE | TRUE | TRUE | TRUE | TRUE | TRUE | TRUE | [R-6.8.6.2-002] | Yes | Included
| 138av | The MCVideo system shall assign to each MCVideo communication: an application layer pre-emption capability; a capability to be pre-empted; and an application layer priority value. | Yes | Yes | Yes | Yes | Yes | Yes | Interworking | Interworking | Yes | Yes | Yes | Yes | Yes | Yes | Requirement 138av appears to be covered by MCCORe TS 22.280 requirement R-6.8.6.2-003. |  | TRUE | TRUE | TRUE | TRUE | TRUE | TRUE | FALSE | FALSE | TRUE | TRUE | TRUE | TRUE | TRUE | TRUE | [R-6.8.6.2-003] | Yes | Included
| 139av | The MCVideo system may stop already established MCVideo communication with the capability to be pre-empted and a lower application layer priority to allow a new MCVideo communication with pre-emption capability enabled for pre-emption to be established. | Yes | Yes | Yes | Yes | Yes | Yes | Interworking | Interworking | Yes | Yes | Yes | Yes | Yes | Yes | Requirement 139av appears similar to MCPTT-R requirement R-6.8.6.2-004. Note this requirement 139av does not appear in MCCoRe TS 22.280 or MCVideo TS 22.281. Note that MCPTT Requirement R-6.8.6.2-004 was statused for further discussion during MCPTT Conference call discussion April 2016. |  | TRUE | TRUE | TRUE | TRUE | TRUE | TRUE | FALSE | FALSE | TRUE | TRUE | TRUE | TRUE | TRUE | TRUE | [R-6.8.6.2-004] | Yes | Needed
| 140av | If there are no MCVideo communications with the capability to be pre-empted, the MCVideo communications with the lowest application layer priorities may be terminated, even if the MCVideo communications are set as not pre-emptable. | Yes | Yes | Yes | Yes | Yes | Yes | Interworking | Interworking | Yes | Yes | Yes | Yes | Yes | Yes | Requirement 140av appears to be covered by MCCORe TS 22.280 requirement R-6.8.6.2-005. |  | TRUE | TRUE | TRUE | TRUE | TRUE | TRUE | FALSE | FALSE | TRUE | TRUE | TRUE | TRUE | TRUE | TRUE | [R-6.8.6.2-005] | Yes | Included
| 141av | There shall be at least 8 configurable levels of priority. | Yes | Yes | Yes | Yes | Yes | Yes | Interworking | Interworking | Yes | Yes | Yes | Yes | Yes | Yes | Requirement 141av appears to be covered by MCCORe TS 22.280 requirement R-6.8.6.2-006 which shows additional text ("…and preferably 30 configurable levels of priority." |  | TRUE | TRUE | TRUE | TRUE | TRUE | TRUE | FALSE | FALSE | TRUE | TRUE | TRUE | TRUE | TRUE | TRUE | [R-6.8.6.2-006] 1st half | Yes | Included
|  | Off-Network MCVideo Priority and Pre-emption Use Case #13 | [16 empty] | TRUE | TRUE | TRUE | TRUE | TRUE | TRUE | TRUE | TRUE | TRUE | TRUE | TRUE | TRUE | TRUE | TRUE
| 142av | The Off-Network MCVideo Service shall provide a mechanism to organize MCVideo Groups into a hierarchy(ies). | Yes | Yes | Yes | No | Yes | Yes | Yes | Yes | Yes | Yes | Yes | Yes | Yes | Yes | Korea changed Yes, TBD to Yes, Yes. Requirement 142av appears to be covered by MCCoRe TS 22.280 requirement R-5.1.7-001 . See also requirement 123av. |  | TRUE | TRUE | TRUE | FALSE | TRUE | TRUE | TRUE | TRUE | TRUE | TRUE | TRUE | TRUE | TRUE | TRUE | [R-5.1.7-001] | Yes | Included
| 143av | The Off-Network MCVideo Service shall provide a mechanism to prioritize MCVideo Group communications based on the priorities associated with elements of the communication (e.g., service type, requesting identity, and target identity). | Yes | Yes | Yes | Yes | Yes | Yes | Interworking | Interworking | Yes | Yes | Yes | Yes | Yes | Yes | Requirement 143av appears to be covered by MCCoRe TS 22.280 requirement R-5.1.7-002 (with call replaced by communication). See also requirement 124av. |  | TRUE | TRUE | TRUE | TRUE | TRUE | TRUE | FALSE | FALSE | TRUE | TRUE | TRUE | TRUE | TRUE | TRUE | [R-5.1.7-002] | Yes | Included
| 144av | The Off-Network MCVideo Service shall support multiple MCVideo Application priorities which are mapped to ProSe priority levels, based on network operator policy. | Yes | Yes | Yes | Yes | Yes | Yes | Interworking | Interworking | Yes | Yes | Yes | Yes | Yes | Yes | MCVideo requirement 144av (off-network) does not appear in MCCoRe TS 22.280 or MCPTT-R. MCVideo requirement 144av is a new requirement for off-network and is a modified form of MCCoRe TS 22.280 requirement R-6.8.1-001 (with EPS levels replaced by ProSe levels for off-network ) (see MCVideo requirement 125av for on-network) . MCVideo requirement 144 av shows as common across all 3 services and could be placed in MCCoRe TS 22.280 in clause 7.7 MCX Service priority requirements. |  | TRUE | TRUE | TRUE | TRUE | TRUE | TRUE | FALSE | FALSE | TRUE | TRUE | TRUE | TRUE | TRUE | TRUE | New | Yes | Needed | [R-7.7-001] implies many of the capabilities detailed in 144av through 153av. "The Off-Network MCX Service shall assign to each MCX Service Group or Private Communication: an application layer pre-emption capability; a capability to be pre-empted; and an application layer priority value." | Since we have application priorities exchanged we can think that those wioll be used.
| 145av | The Off-Network MCVideo Service shall enable an MCVideo Administrator to prioritize MCVideo Groups in relation to other MCVideo Groups (with respect to transport and presentation). | Yes | Yes | Yes | Yes | Yes | Yes | Interworking | Interworking | Yes | Yes | Yes | Yes | Yes | Yes | MCVideo requirement 145av (off-network) does not appear in MCCoRe TS 22.280 or MCPTT-R. MCVideo requirement 145av is a new requirement for off-network and is a modified form of MCCoRe TS 22.280 requirement R-6.8.1-009 (see MCVideo requirement 126av for on-network) . MCVideo requirement 145 av shows as common across all 3 services and could be placed in MCCoRe TS 22.280 in clause 7.7 MCX Service priority requirements. |  | TRUE | TRUE | TRUE | TRUE | TRUE | TRUE | FALSE | FALSE | TRUE | TRUE | TRUE | TRUE | TRUE | TRUE | [R-6.8.1-002] modified | Yes | Needed | - | We are in off network, we have to look in paragraph 7.
| 146av | When determining priority for an MCVideo communication, the Off-Network MCVideo Service shall use the MCVideo User/Participant's attributes (e.g., first/second responder, supervisor, dispatcher, on/off duty) and the MCVideo Group's attributes (e.g., type of group, owning organization of the group, MCVideo Emergency, Imminent Peril). | Yes | Yes | Yes | Yes | Yes | Yes | Interworking | Interworking | Yes | Yes | Yes | Yes | Yes | Yes | MCVideo requirement 146av (off-network) does not appear in MCCoRe TS 22.280 or MCPTT-R. MCVideo requirement 146av is a new requirement for off-network and is a modified form of MCCoRe TS 22.280 requirement R-6.8.1-011 (see MCVideo requirement 128av for on-network) . MCVideo requirement 146 av shows as common across all 3 services and could be placed in MCCoRe TS 22.280 in clause 7.7 MCX Service priority requirements. |  | TRUE | TRUE | TRUE | TRUE | TRUE | TRUE | FALSE | FALSE | TRUE | TRUE | TRUE | TRUE | TRUE | TRUE | [R-6.8.1-012] modified | Yes | Needed | - | We have the application priority, emergency, imminent peril, for me it is difficult to ask for more.
| 147av | The Off-Network MCVideo Service shall support multiple pre-emptive priorities. | Yes | Yes | Yes | Yes | Yes | Yes | Interworking | Interworking | Yes | Yes | Yes | Yes | Yes | Yes | MCVideo requirement 147av (off-network) does not appear in MCCoRe TS 22.280 or MCPTT-R. MCVideo requirement 147av is a new requirement for off-network and is a modified form of MCCoRe TS 22.280 requirement R-6.8.1-003 (see MCVideo requirement 132av for on-network) . MCVideo requirement 147 av shows as common across all 3 services and could be placed in MCCoRe TS 22.280 in clause 7.7 MCX Service priority requirements. |  | TRUE | TRUE | TRUE | TRUE | TRUE | TRUE | FALSE | FALSE | TRUE | TRUE | TRUE | TRUE | TRUE | TRUE | [R-6.8.1-003] modified | Yes | Needed | - | MCORE OK
| 148av | The Off-Network MCVideo Service shall provide a mechanism for MCVideo Administrators to create, a pre-emption hierarchy for MCVideo Group transmissions and their associated users (i.e., to facilitate local management of the service and its resources). | Yes | Yes | Yes | Yes | Yes | Yes | Interworking | Interworking | Yes | Yes | Yes | Yes | Yes | Yes | MCVideo requirement 148av (off-network) does not appear in MCCoRe TS 22.280 or MCPTT-R. MCVideo requirement 148av is a new requirement for off-network and is a modified form of MCCoRe TS 22.280 requirement R-6.8.1-004 (see MCVideo requirement 133av for on-network) . MCVideo requirement 148 av shows as common across all 3 services and could be placed in MCCoRe TS 22.280 in clause 7.7 MCX Service priority requirements. |  | TRUE | TRUE | TRUE | TRUE | TRUE | TRUE | FALSE | FALSE | TRUE | TRUE | TRUE | TRUE | TRUE | TRUE | [R-6.8.1-004] modified | Yes | Needed |  | MCCORE OK
| 149av | The Off-Network MCVideo Service shall support MCVideo Groups with the permission to pre-empt other MCVideo communications. | Yes | Yes | Yes | Yes | Yes | Yes | Interworking | Interworking | Yes | Yes | Yes | Yes | Yes | Yes | MCVideo requirement 149av (off-network) does not appear in MCCoRe TS 22.280 or MCPTT-R. MCVideo requirement 149av is a new requirement for off-network and is a modified form of MCCoRe TS 22.280 requirement R-6.8.1-005 (see MCVideo requirement 134av for on-network) . MCVideo requirement 149 av shows as common across all 3 services and could be placed in MCCoRe TS 22.280 in clause 7.7 MCX Service priority requirements. |  | TRUE | TRUE | TRUE | TRUE | TRUE | TRUE | FALSE | FALSE | TRUE | TRUE | TRUE | TRUE | TRUE | TRUE | [R-6.8.1-005] modified | Yes | Needed |  | MCCORE OK
| 150av | In case of resource shortage an MCVideo communication made to a group with pre-emption permissions shall be given resources to complete this communication by pre-empting lower priority MCVideo communications. | Yes | Yes | Yes | Yes | Yes | Yes | Interworking | Interworking | Yes | Yes | Yes | Yes | Yes | Yes | MCVideo requirement 150av (off-network) does not appear in MCCoRe TS 22.280 or MCPTT-R. MCVideo requirement 150av is a new requirement for off-network and is a modified form of MCCoRe TS 22.280 requirement R-6.8.1-006 (see MCVideo requirement 135av for on-network) . MCVideo requirement 149 av shows as common across all 3 services and could be placed in MCCoRe TS 22.280 in clause 7.7 MCX Service priority requirements. |  | TRUE | TRUE | TRUE | TRUE | TRUE | TRUE | FALSE | FALSE | TRUE | TRUE | TRUE | TRUE | TRUE | TRUE | [R-6.8.1-005] modified | Yes | Needed |  | MCCORE OK
| 151av | The Off-Network MCVideo Service shall assign to each MCVideo Group or One-to-One communication: an application layer pre-emption capability; a capability to be pre-empted; and an application layer priority value | Yes | Yes | Yes | Yes | Yes | Yes | Interworking | Interworking | Yes | Yes | Yes | Yes | Yes | Yes | Requirement 151av appears to be covered by MCCore TS 22.280 requirement R-7.7-001. |  | TRUE | TRUE | TRUE | TRUE | TRUE | TRUE | FALSE | FALSE | TRUE | TRUE | TRUE | TRUE | TRUE | TRUE | [R-7.7-001] | Yes | Included |  | MCCORE OK
| 152av | The Off-Network MCVideo Service shall pass these attributes to the ProSe transport layer for the purposes of prioritizing the associated user data. | Yes | Yes | Yes | Yes | Yes | Yes | Interworking | Interworking | Yes | Yes | Yes | Yes | Yes | Yes | Requirement 152av is not in MCCore TS 22.280. Requirement 152av appears similar to MCPTT-R requirement R-7.7.1-002 and needs to be moved from MCPTT-R to MCVideo TS 22.280. |  | TRUE | TRUE | TRUE | TRUE | TRUE | TRUE | FALSE | FALSE | TRUE | TRUE | TRUE | TRUE | TRUE | TRUE | [R-7.7-002] | Yes | Needed | Requirement not common. Requirement R-7.7-002 statused red based on conference call discussion of MCPTT April 22, 2016 | There is no R-7-7-002 we have only R7.7-001 which can be enough.
| 153av | The Off-Network MCVideo Service shall support at least 8 configurable levels of priority. | Yes | Yes | Yes | Yes | Yes | Yes | Interworking | Interworking | Yes | Yes | Yes | Yes | Yes | Yes | Requirement 153av is not in MCCore TS 22.280. Requirement 153av appears similar to MCPTT-R requirement R-7.7.1-003 and needs to be moved from MCPTT-R to MCVideo TS 22.280. |  | TRUE | TRUE | TRUE | TRUE | TRUE | TRUE | FALSE | FALSE | TRUE | TRUE | TRUE | TRUE | TRUE | TRUE | [R-7.7-003] | Yes | Needed | Requirement added to MCCoRE TS 22.280 in contribution S1-161039 based on conference call discussion of MCPTT April 22, 2016 | There is no R-7-7-003. To be added in MCCORE.
|  | MCVideo Override Use Case #14 | [14 empty] | Note: MCVideo spreadsheet Floor control and Override requirements (from 154av-163av) removed from MCCoRe TS 22.280 (no longer common) now in individual TS for MCPTT TS 22.179 and MCVideo TS 22.281 based on conference call discussion April 2016 and contribution SA1 #74 Venice S1-161377, S1-161376. |  | TRUE | TRUE | TRUE | TRUE | TRUE | TRUE | TRUE | TRUE | TRUE | TRUE | TRUE | TRUE | TRUE | TRUE
| 154av | The Floor control functionality in an MCVideo Service shall determine at a point in time which Participant(s) are allowed to transmit to other Participant(s). | Yes | Yes | Yes | No | No | No | Yes | No | Yes | No | Yes | No | Yes | TBD | Korea changed TBD, TBD to Yes, No. Requirement appears in MCPTT-R as R-6.2.3.1-001. See Contribution S1-160456 MCCoRe rewrite of floor control requirements which gained consensus in Okinawa to include this requirement with modified text but some delegates requested additional time to review. |  | TRUE | FALSE | TRUE | TRUE | FALSE | TRUE | TRUE | TRUE | TRUE | TRUE | TRUE | TRUE | TRUE | FALSE | [R-6.2.3.1-001] | Yes | Needed | Support S1-160456 | Should be left in MCPTT, light admission control in MCCORE
| 155av | An authorized Participant shall be able to request to transmit to an MCVideo Group or an individual Participant. | Yes | Yes | Yes |  | No | No | Yes | Yes | Yes | No | Yes | Yes | Yes | TBD | Korea changed TBD, TBD to Yes, No. Requirement appears in MCPTT-R as R-6.2.3.2-001. See Contribution S1-160456 MCCoRe rewrite of floor control requirements which gained consensus in Okinawa to include this requirement with modified text but some delegates requested additional time to review. |  | TRUE | FALSE | TRUE | FALSE | FALSE | FALSE | TRUE | FALSE | TRUE | FALSE | TRUE | FALSE | TRUE | FALSE | [R-6.2.3.2-001] | Yes | Needed | See comment for 24av | Should be left in MCPPT light admission control in MCCORE
| 156av | The Floor control functionality shall determine the transmitting Participant(s) when there are simultaneous requests for permission to transmit within the same MCVideo communication. | Yes | Yes | Yes | No | No | No | Yes | No | Yes | No | Yes | No | Yes | TBD | Korea changed TBD, TBD to Yes, No. Requirement appears in MCPTT-R as R-6.2.3.2-003. See Contribution S1-160456 MCCoRe rewrite of floor control requirements which gained consensus in Okinawa to include this requirement with modified text but some delegates requested additional time to review. |  | TRUE | FALSE | TRUE | TRUE | FALSE | TRUE | TRUE | TRUE | TRUE | TRUE | TRUE | TRUE | TRUE | FALSE | [R-6.2.3.2-003] | Yes | Needed |  | Should be left in MCPPT light admission control in MCCORE
| 157av | Following an MCVideo Request for permission to transmit on the Selected MCVideo Group, the Affiliated MCVideo Group Member that made and was granted the request shall be given an indication of being allowed to transmit | Yes | Yes | Yes | N/A | No | No | Yes | No | Yes | No | Yes | TBD | Yes | TBD | Korea changed TBD, TBD to Yes, No. Requirement appears in MCPTT-R as R-6.2.3.2-004. See Contribution S1-160456 MCCoRe rewrite of floor control requirements which gained consensus in Okinawa to include this requirement with modified text but some delegates requested additional time to review. |  | TRUE | FALSE | TRUE | FALSE | FALSE | FALSE | TRUE | FALSE | TRUE | FALSE | TRUE | FALSE | TRUE | FALSE | [R-6.2.3.2-004] | Yes | Needed | See comment for 25av | Should be left in MCPPT light admission control in MCCORE
| 158av | The MCVideo Service shall enable MCVideo Administrators to create a priority hierarchy for determining what Participants, Participant types, and urgent transmission types shall be granted a request to override an active MCVideo transmission. | Yes | Yes | Yes | N/A | No | No | Yes | No | Yes | No | Yes | TBD | Yes | TBD | Korea changed TBD, TBD to Yes, No. Requirement 158av appears covered by MCCoRe TS 22.280 requirement R-6.2.3.3.1-001 based on contribution S1-160509. Text modified. |  | TRUE | FALSE | TRUE | FALSE | FALSE | FALSE | TRUE | FALSE | TRUE | FALSE | TRUE | FALSE | TRUE | FALSE | [R-6.2.3.3.1-001] | Yes | Included |  | Should be left in MCPPT light admission control in MCCORE
| 159av | The priority hierarchy used for granting a request to override an active MCVideo transmission shall contain at least four (4) levels. | Yes | Yes | Yes | N/A | No | No | Yes | No | Yes | No | Yes | TBD | Yes | TBD | Korea changed TBD, TBD to Yes, No. Requirement 159av appears covered by MCCoRe TS 22.280 requirement R-6.2.3.3.1-005 based on contribution S1-160509. Text modified. |  | TRUE | FALSE | TRUE | FALSE | FALSE | FALSE | TRUE | FALSE | TRUE | FALSE | TRUE | FALSE | TRUE | FALSE | [R-6.2.3.3.1-005] | Yes | Included |  | Should be left in MCPPT light admission control in MCCORE
| 160av | The transmitting Participant shall be determined by the relative Floor control priorities of the Participants and Call type based on priority (e.g., MCVideo Emergency). | Yes | Yes | Yes | N/A | No | No | Yes | No | Yes | No | Yes | TBD | Yes | TBD | Korea changed TBD, TBD to Yes, No. Requirement 160av appears covered by MCCoRe TS 22.280 requirement R-6.2.3.3.1-006 based on contribution S1-160509. Text modified. |  | TRUE | FALSE | TRUE | FALSE | FALSE | FALSE | TRUE | FALSE | TRUE | FALSE | TRUE | FALSE | TRUE | FALSE | [R-6.2.3.3.1-006] | Yes | Included |  | Should be left in MCPPT light admission control in MCCORE
| 161av | The MCVideo Service shall provide a mechanism for Participants, to override an active MCVideo transmission of a transmitting Participant when the priority level of the overriding Participant or Call type based on priority (e.g., MCVideo Emergency) are ranked higher than the priority level of the transmitting Participant or Call type based on priority. | Yes | Yes | Yes | N/A | No | No | Yes | No | Yes | No | Yes | TBD | Yes | TBD | Korea changed TBD, TBD to Yes, No. Requirement 161av appears covered by MCCoRe TS 22.280 requirement R-6.2.3.3.1-007 based on contribution S1-160509. Text modified. |  | TRUE | FALSE | TRUE | FALSE | FALSE | FALSE | TRUE | FALSE | TRUE | FALSE | TRUE | FALSE | TRUE | FALSE | [R-6.2.3.3.1-007] | Yes | Included |  | Should be left in MCPPT light admission control in MCCORE
| 162av | If an authorized Participant overrides an MCVideo transmission, the MCVideo Service shall provide a means of notifying the overridden Participant(s) that the transmission has been overridden. | Yes | Yes | Yes | N/A | No | No | Yes | No | Yes | No | Yes | TBD | Yes | TBD | Korea changed TBD, TBD to Yes, No. Requirement 162av appears covered by MCCoRe TS 22.280 requirement R-6.2.3.3.1-008 based on contribution S1-160509. Text modified. |  | TRUE | FALSE | TRUE | FALSE | FALSE | FALSE | TRUE | FALSE | TRUE | FALSE | TRUE | FALSE | TRUE | FALSE | [R-6.2.3.3.1-008] | Yes | Included |  | Should be left in MCPPT light admission control in MCCORE
| 163av | If the MCVideo Group has been configured to only allow the overriding transmitting Participant, the MCVideo Service shall revoke the transmit permission of the overridden transmitting Participant. | Yes | Yes | Yes | N/A | No | No | Yes | No | Yes | No | Yes | TBD | Yes | TBD | Korea changed TBD, TBD to Yes, No. Requirement 163av appears covered by MCCoRe TS 22.280 requirement R-6.2.3.3.2-001 based on contribution S1-160509. Text modified. |  | TRUE | FALSE | TRUE | FALSE | FALSE | FALSE | TRUE | FALSE | TRUE | FALSE | TRUE | FALSE | TRUE | FALSE | [R-6.2.3.3.2-001] | Yes | Included |  | Should be left in MCPPT light admission control in MCCORE
[19 empty] | TRUE | TRUE | TRUE | TRUE | TRUE | TRUE | TRUE | TRUE | TRUE | TRUE | TRUE | TRUE | TRUE | TRUE
| MCVideo Index | S1-154110 Anaheim Additional Requirements | MCPTT | MCData | [14 empty] | FALSE | FALSE | TRUE | TRUE | TRUE | TRUE | TRUE | TRUE | TRUE | TRUE | TRUE | TRUE | TRUE | TRUE
[19 empty] | TRUE | TRUE | TRUE | TRUE | TRUE | TRUE | TRUE | TRUE | TRUE | TRUE | TRUE | TRUE | TRUE | TRUE
| 164av | The latency of the video transmission for operational purpose may vary from 1 second to several minutes.. | No | No | TBD | TBD | No | No | No | Yes | No | No | No | Yes | No | Yes | Korea changed TBD, TBD to No, No. Requirement 164av appears in MCVideo TS 22.281 in modified form as requirement R-5.1.4.2-009 based on contribution S1-160348. |  | TRUE | FALSE | FALSE | FALSE | TRUE | FALSE | TRUE | FALSE | TRUE | FALSE | TRUE | FALSE | TRUE | FALSE |  | Yes | MCVideo only |  | In MCVIdeo TS
| 165av | The MCVideo service shall be able to manage videos from 12 drones per cell. MCVideo UE in a drone may use UE to network relay capability. | No | No | TBD | TBD | No | Yes | No | Yes | No | No | Yes | Yes | No | Yes | Korea changed TBD, TBD to No, No. Requirement 165av appears in MCVideo TS 22.281 in modified form as 2 requirements R-5.1.4.2-003 and R-5.1.4.2-010 based on contribution S1-160348. |  | TRUE | FALSE | FALSE | FALSE | TRUE | TRUE | TRUE | TRUE | TRUE | FALSE | FALSE | TRUE | TRUE | TRUE | 2nd sentence in 165av MCVideo (R-5.1.4.2-010) same as MCData 60av MCData (R-6.1.2.1.2-006) (MCData spreadsheet requirement 60av statused orange). | Yes | Discuss | Depends what we mean by manage. There are similar requirements in MCData (59av). | In MCVideo TS
| 166av | The maximum altitude of a drone will be 150 meters above the floor. | No | No | TBD | TBD | No | Yes | No | Yes | No | No | Yes | Yes | No | Yes | Korea changed TBD, TBD to No, No. Requirement 166av appears in MCVideo TS 22.281 in modified form as R-5.1.4.2-004 based on contribution S1-160348. |  | TRUE | FALSE | FALSE | FALSE | TRUE | TRUE | TRUE | TRUE | TRUE | FALSE | FALSE | TRUE | TRUE | TRUE |  | Yes | Discuss | See MCData 61av. Same drone altitude requirement. | In MCVIdeo TS
| 167av | The MCVideo system shall minimize the interruption to the MCVideo service when an MCVideo UE transitions between different network modes (off network and on network, relay and on network, relay and off network). | Yes | Yes | Yes | Yes | Yes | Yes | Yes | Yes | Yes | Yes | Yes | Yes | Yes | Yes | Korea changed TBD, TBD to Yes, Yes. Requirment 167av now shows as common across all 3 services. Requirement 167av appears in MCVideo TS 22.281 as requirement R-5.1.4.2-005 based on contribution S1-160348 and needs to be moved to MCCoRe. See MCData requirement 62av. However Requirement rerquirement 167av may be covered by MCCoRe TS 22.280 requirements 7.14A.2-002 and -003, R-7.14A.3-002 and -003, and R-7.14A.4-004 and -005 based on MCCoRe contribution S1-160524. |  | TRUE | TRUE | TRUE | TRUE | TRUE | TRUE | TRUE | TRUE | TRUE | TRUE | TRUE | TRUE | TRUE | TRUE |  | Yes | Included | 7.14-004 and 005 (not 7.14A.4-) | In MCCORE 7.14
[19 empty] | TRUE | TRUE | TRUE | TRUE | TRUE | TRUE | TRUE | TRUE | TRUE | TRUE | TRUE | TRUE | TRUE | TRUE
| MCVideo Index | S1-154573 Anaheim Additional Requirements | MCPTT | MCData | [14 empty] | FALSE | FALSE | TRUE | TRUE | TRUE | TRUE | TRUE | TRUE | TRUE | TRUE | TRUE | TRUE | TRUE | TRUE
[19 empty] | TRUE | TRUE | TRUE | TRUE | TRUE | TRUE | TRUE | TRUE | TRUE | TRUE | TRUE | TRUE | TRUE | TRUE
| 168av | An MCVideo UE should be able to present audio from multiple sources (e.g. MCVideo, MCPTT) in a manner that is easily distinguished. | Yes | Yes | Yes | TBD | Yes | No | Interworking | No | Yes | No | Yes | Yes | Yes | Yes | Korea changed TBD, TBD to Yes, No. Requirement 168av appears covered in MCCoRe TS22.280 as R-8.3-001. See contribution S1-160465. |  | TRUE | FALSE | TRUE | FALSE | TRUE | FALSE | FALSE | FALSE | TRUE | FALSE | TRUE | FALSE | TRUE | FALSE |  | Yes | Included
| 169av | An MCVideo UE may enable the user (e.g. incident commander) to control the relative volumes and spatial rendering of concurrent audio sources (e.g. MCVideo, MCPTT) at the UE. | Yes | Yes | Yes | TBD | Yes | No | Interworking | No | Yes | No | Yes | No | Yes | TBD | Korea changed TBD, TBD to Yes, No. Requirement 169av appears covered in MCCoRe TS22.280 as R-8.3-002. See contribution S1-160465. |  | TRUE | FALSE | TRUE | FALSE | TRUE | TRUE | FALSE | TRUE | TRUE | TRUE | TRUE | TRUE | TRUE | FALSE |  | Yes | Included
[19 empty] | TRUE | TRUE | TRUE | TRUE | TRUE | TRUE | TRUE | TRUE | TRUE | TRUE | TRUE | TRUE | TRUE | TRUE
| MCVideo Index | S1-154392 Anaheim Additional Requirements | MCPTT | MCData | [14 empty] | FALSE | FALSE | TRUE | TRUE | TRUE | TRUE | TRUE | TRUE | TRUE | TRUE | TRUE | TRUE | TRUE | TRUE
[19 empty] | TRUE | TRUE | TRUE | TRUE | TRUE | TRUE | TRUE | TRUE | TRUE | TRUE | TRUE | TRUE | TRUE | TRUE
| 170av | The MCVideo Service shall provide means for the generation, handling and storing of video material with evidentiary potential in a manner that guarantees that its authenticity is reasonably indisputable. | No | No | TBD | TBD | No | No | No | No | No | No | TBD | TBD | No | Yes | Korea changed TBD,TBD to No, No. Can not find requirement 170av. Requirement 170 av does not appear in MCVideo TS 22.281. |  | TRUE | TRUE | FALSE | FALSE | TRUE | TRUE | TRUE | TRUE | TRUE | TRUE | FALSE | FALSE | TRUE | FALSE | Requirement to be added in MCVideo TS 22.281 based on SA1 # 74 Venice contribution. | Yes | Discuss | I believe it's coming to a Venice meeting room near you. Since anything stored on the UE has evidentiary potential, I can support making these requirments Core. Certainly video and data fall into this category. Network logging devices can handle their own evidence requirements. | To be added in MCVideo TS
| 171av | The MCVideo Service shall provide means for reasonable tamper detection for video material with evidentiary potential. | No | No | TBD | TBD | No | No | No | No | No | No | TBD | TBD | No | Yes* | Korea changed TBD,TBD to No, No. Can not find requirement 171av. Requirement 171 av does not appear in MCVideo TS 22.281. |  | TRUE | TRUE | FALSE | FALSE | TRUE | TRUE | TRUE | TRUE | TRUE | TRUE | FALSE | FALSE | TRUE | FALSE | Requirement to be added in MCVideo TS 22.281 based on SA1 # 74 Venice contribution | Yes | Discuss |  | To be added in MCVideo TS
| 172av | The MCVideo Service should provide means for reasonable tamper protection for video material with evidentiary potential. | No | No | TBD | TBD | No | No | No | No | No | No | TBD | TBD | No | Yes* | Korea changed TBD,TBD to No, No. Can not find requirement 172av. Requirement 172 av does not appear in MCVideo TS 22.281. |  | TRUE | TRUE | FALSE | FALSE | TRUE | TRUE | TRUE | TRUE | TRUE | TRUE | FALSE | FALSE | TRUE | FALSE | Requirement to be added in MCVideo TS 22.281 based on SA1 # 74 Venice contribution | Yes | Discuss | Same as 171av with "Should" instead of "Shall". | To be added in MCVideo TS
| 173av | The MCVideo Service shall provide a mechanism for the secure generation, distribution and storage of keys and other cryptographic data to the MCVideo capable UEs. | Yes | Yes | TBD | TBD | No | No | No | No | No | No | TBD | TBD | Yes | Yes | Korea changed TBD,TBD to No, No. Can not find requirement 173av. Requirement 173 av does not appear in MCVideo TS 22.281. |  | FALSE | FALSE | FALSE | FALSE | FALSE | FALSE | FALSE | FALSE | FALSE | FALSE | FALSE | FALSE | FALSE | FALSE | Requirement to be added in MCVideo TS 22.281 based on SA1 # 74 Venice contribution | Yes | Discuss | These two requirements are proposed to be deleted in Emmanuelle's draft contribution for this set of requirements, but I cannot find anything equivalent in MCCoRe | To be added in MCVideo TS
| 174av | The MCVideo Service shall provide a mechanism for the logging of the generated and/or distributed security data in chronological order and for the confidentiality protection, integrity protection, digital signing and secure storage of the log. | Yes | Yes | TBD | TBD | No | No | No | No | No | No | TBD | TBD | Yes | Yes | Korea changed TBD,TBD to No, No. Can not find requirement 174av. Requirement 174 av does not appear in MCVideo TS 22.281. |  | FALSE | FALSE | FALSE | FALSE | FALSE | FALSE | FALSE | FALSE | FALSE | FALSE | FALSE | FALSE | FALSE | FALSE | Requirement to be added in MCVideo TS 22.281 based on SA1 # 74 Venice contribution | Yes | Discuss |  | To be added in the MCVideo TS
| 175av | The MCVideo Service shall provide a mechanism by which security related information generated based on securely communicated data from the MCVideo server can be embedded in created videos and subsequently integrity protected, at the time of the video creation by the MCVideo capable UE. | No | No | TBD | TBD | No | No | No | No | No | No | TBD | TBD | TBD | TBD | Korea changed TBD,TBD to No, No. Can not find requirement 175av. Requirement 175 av does not appear in MCVideo TS 22.281. |  | TRUE | TRUE | FALSE | FALSE | TRUE | TRUE | TRUE | TRUE | TRUE | TRUE | FALSE | FALSE | FALSE | FALSE | Requirement to be added in MCVideo TS 22.281 based on SA1 # 74 Venice contribution | Yes | Discuss |  | To be added in the MCVideo TS
| 176av | The MCVideo service shall provide the ability for MCVideo server and MCVideo capable UEs to exchange MCData among themselves via secure links during the creation of videos. | No | Yes | TBD | TBD | No | No | No | Interworking | No | No | TBD | TBD | TBD | TBD | Korea changed TBD,TBD to No, No. Can not find requirement 176av. Requirement 176 av does not appear in MCVideo TS 22.281. |  | TRUE | FALSE | FALSE | FALSE | TRUE | FALSE | TRUE | FALSE | TRUE | FALSE | FALSE | FALSE | FALSE | FALSE | Requirement to be added in MCVideo TS 22.281 based on SA1 # 74 Venice contribution | Yes | Discuss |  | To be added in the MCVideo TS
| 177av | The MCVideo capable UEs shall be able to use location, time, subscription identity, device identity and information provided from outside the UE to generate and use security data for videos created by the UE. | No | Yes | TBD | TBD | No | No | No | No | No | No | TBD | TBD | TBD | TBD | Korea changed TBD,TBD to No, No. Can not find requirement 177av. Requirement 177 av does not appear in MCVideo TS 22.281. |  | TRUE | FALSE | FALSE | FALSE | TRUE | FALSE | TRUE | FALSE | TRUE | FALSE | FALSE | FALSE | FALSE | FALSE | Requirement to be added in MCVideo TS 22.281 based on SA1 # 74 Venice contribution | Yes | Discuss |  | To be added in the MCVideo TS
[19 empty] | TRUE | TRUE | TRUE | TRUE | TRUE | TRUE | TRUE | TRUE | TRUE | TRUE | TRUE | TRUE | TRUE | TRUE
| MCVideo Index | S1-154400 Anaheim Additional Requirements | MCPTT | MCData | [14 empty] | FALSE | FALSE | TRUE | TRUE | TRUE | TRUE | TRUE | TRUE | TRUE | TRUE | TRUE | TRUE | TRUE | TRUE
[19 empty] | TRUE | TRUE | TRUE | TRUE | TRUE | TRUE | TRUE | TRUE | TRUE | TRUE | TRUE | TRUE | TRUE | TRUE
| 178av | The MCVideo system shall provide a mechanism for MCVideo user to control a camera connected MCVideo UE subjected to relevant authorizations. | No | No | Yes | Yes | No | No | No | No | No | No | Yes | Yes | No | Yes | Korea changed TBD, TBD to No, No. Requirement 178av does not appear in MCVideo TS 22.281 as written. See MCVideo TS 22.181 requirement R-5.1.3.1.2-001 from contribution S1-160444 (with remotely added) and requirement R-5.1.2.1.2-002 from contribution S1-160440. |  | TRUE | TRUE | FALSE | FALSE | TRUE | TRUE | TRUE | TRUE | TRUE | TRUE | FALSE | FALSE | TRUE | FALSE |  | Yes | MCVideo Only |  | MCVIdeo TS in paragraph 5.1.3.1 remote camera control
[19 empty] | TRUE | TRUE | TRUE | TRUE | TRUE | TRUE | TRUE | TRUE | TRUE | TRUE | TRUE | TRUE | TRUE | TRUE
| MCVideo Index | S1-154418 Anaheim Additional Requirements | MCPTT | MCData | [14 empty] | FALSE | FALSE | TRUE | TRUE | TRUE | TRUE | TRUE | TRUE | TRUE | TRUE | TRUE | TRUE | TRUE | TRUE
[19 empty] | TRUE | TRUE | TRUE | TRUE | TRUE | TRUE | TRUE | TRUE | TRUE | TRUE | TRUE | TRUE | TRUE | TRUE
| 179av | The MCService shall provide MCService Groups which can be defined for independent MCService use or for common use among any combination of MCServices (Common MCService Group). [Requirement derived from MCData use case in 5.1] | Yes | Yes | Interworking | Interworking | Interworking | Interworking | Interworking | Interworking | Interworking | Interworking | Interworking | Interworking | Yes | Yes | Korea changed TBD, TBD to Interworking, Interworking. Requirement 179av appears in MCCore TS 22.280 as R-8.4.2-001 based on MCCoRe contribution S1-160465. See also MCData requirement 1av. |  | FALSE | FALSE | TRUE | TRUE | TRUE | TRUE | TRUE | TRUE | FALSE | TRUE | TRUE | TRUE | FALSE | FALSE |  | Yes | Included
| 180av | The MCService shall provide a mechanism by which a UE can affiliate to any Common MCService Group(s) for which the current user is authorized; both together as a single group affiliation for all relevant MCServices and independently by MCService. [Requirement derived from MCData use case in 5.1] | Yes | Yes | Interworking | Interworking | Interworking | Interworking | Interworking | Interworking | Interworking | Interworking | Interworking | Interworking | Yes | Yes | Korea changed TBD, TBD to Interworking, Interworking. Requirement 180av appears in MCCore TS 22.280 as R-8.4.2-002 based on MCCoRe contribution S1-160465. See also MCData requirement 2av. |  | FALSE | FALSE | TRUE | TRUE | TRUE | TRUE | TRUE | TRUE | FALSE | TRUE | TRUE | TRUE | FALSE | FALSE |  | Yes | Included
| 181av | The MCService shall provide a mechanism by which a UE can only affiliate to a Common MCService Group(s) for MCServices which the UE is capable of supporting. | Yes | Yes | Interworking | Interworking | Interworking | Interworking | Interworking | Interworking | Interworking | Interworking | Interworking | Interworking | Yes | Yes | Korea changed TBD, TBD to Interworking, Interworking. Requirement 181av appears in MCCore TS 22.280 as R-8.4.3.1-001 based on MCCoRe contribution S1-160465. See also MCData requirement 3av. |  | FALSE | FALSE | TRUE | TRUE | TRUE | TRUE | TRUE | TRUE | FALSE | TRUE | TRUE | TRUE | FALSE | FALSE |  | Yes | Included
| 182av | Except where expressly stated each MCService shall operate independently of each other MCService. [Requirement derived from MCData use case in 5.4] | Yes | Yes | Interworking | Interworking | Interworking | Interworking | Interworking | Interworking | Interworking | Interworking | Interworking | Interworking | Yes | Yes | Korea changed TBD, TBD to Interworking, Interworking. Requirement 182av appears in MCCore TS 22.280 as R-8.2.2-001 based on MCCoRe contribution S1-160465. See also MCData requirement 4av. |  | FALSE | FALSE | TRUE | TRUE | TRUE | TRUE | TRUE | TRUE | FALSE | TRUE | TRUE | TRUE | FALSE | FALSE |  | Yes | Included
| 183av | A user shall be able to transmit on one MCService and receive on another without service interaction limitations. [Requirement derived from MCData use case in 5.4] | Yes | Yes | Interworking | Interworking | Interworking | Interworking | Interworking | Interworking | Interworking | Interworking | Interworking | Interworking | Yes | Yes | Korea changed TBD, TBD to Interworking, Interworking. Requirement 183av appears in MCCore TS 22.280 as R-8.2.2-003 based on MCCoRe contribution S1-160465. See also MCVideo requirement 5av. |  | FALSE | FALSE | TRUE | TRUE | TRUE | TRUE | TRUE | TRUE | FALSE | TRUE | TRUE | TRUE | FALSE | FALSE |  | Yes | Included
| 184av | A user shall be able to transmit on different MCServices at essentially the same time without service interaction limitations. [Requirement derived from MCData use case in 5.4] | Yes | Yes | Interworking | Interworking | Interworking | Interworking | Interworking | Interworking | Interworking | Interworking | Interworking | Interworking | Yes | Yes | Korea changed TBD, TBD to Interworking, Interworking. Requirement 184av appears in MCCore TS 22.280 as R-8.2.2-004 based on MCCoRe contribution S1-160465. See also MCData requirement 6av. |  | FALSE | FALSE | TRUE | TRUE | TRUE | TRUE | TRUE | TRUE | FALSE | TRUE | TRUE | TRUE | FALSE | FALSE |  | Yes | Included
| 185av | A user shall be able to receive on different MCServices at essentially the same time without service interaction limitations except where services are competing for the same unsharable resource which may include the display, audio transducers... [Requirement derived from MCData use case in 5.4] | Yes | Yes | Interworking | Interworking | Interworking | Interworking | Interworking | Interworking | Interworking | Interworking | Interworking | Interworking | Yes | Yes | Korea changed TBD, TBD to Interworking, Interworking. Requirement 185av appears in MCCore TS 22.280 as R-8.2.2-005 based on MCCoRe contribution S1-160465. See also MCData requirement 7av. |  | FALSE | FALSE | TRUE | TRUE | TRUE | TRUE | TRUE | TRUE | FALSE | TRUE | TRUE | TRUE | FALSE | FALSE |  | Yes | Included
| 186av | In normal use, the most recently selected MCService shall take priority over use of contended resources. [Requirement derived from MCData use case in 5.4] | No | No | Interworking | Interworking | Interworking | Interworking | Interworking | Interworking | Interworking | Interworking | Interworking | Interworking | Yes | Yes | Contribution S1-160507 with this Requirement noted for revision into SA1 Venice meetings. Korea changed TBD, TBD to Interworking, Interworking |  | FALSE | FALSE | TRUE | TRUE | TRUE | TRUE | TRUE | TRUE | FALSE | TRUE | TRUE | TRUE | FALSE | FALSE | SA1 Venice Contribution S1-161416 | Yes | Discuss | Related to requirements in 22.280 section 8.3 | To be added in MCCORE
| 187av | Communication marked as Emergency shall take priority over non emergency use of contended resources. [Requirement derived from MCData use case in 5.4] | Yes | Yes | Interworking | Interworking | Interworking | Interworking | Interworking | Interworking | Interworking | Interworking | Interworking | Interworking | Yes | Yes | Korea changed TBD, TBD to Interworking, Interworking. Requirement 187av appears in MCCore TS 22.280 as R-8.3-003 based on MCCoRe contribution S1-160465. See also MCData requirement 9av. |  | FALSE | FALSE | TRUE | TRUE | TRUE | TRUE | TRUE | TRUE | FALSE | TRUE | TRUE | TRUE | FALSE | FALSE |  | Yes | Included
| 188av | Any floor control facility remains completely independent for each of simultaneous MCServices except where expressly stated. [Requirement derived from MCData use case in 5.4] | Yes | Yes | Interworking | Interworking | Interworking | Interworking | Interworking | Interworking | Interworking | Interworking | Interworking | Interworking | Yes | Yes | Korea changed TBD, TBD to Interworking, Interworking. Requirement 188av appears in MCCore TS 22.280 as R-8.2.2-002 based on MCCoRe contribution S1-160465. See also MCData requirement 10av. |  | FALSE | FALSE | TRUE | TRUE | TRUE | TRUE | TRUE | TRUE | FALSE | TRUE | TRUE | TRUE | FALSE | FALSE |  | Yes | Included
| 189av | To support combined services where the operation is intended to be coordinated, it shall be possible for one MCService to access and communicate using user identifying information in use for a coordinated MCService. [Requirement derived from MCData use case in 5.5 and 5.6] | Yes | Yes | Interworking | Interworking | Interworking | Interworking | Interworking | Interworking | Interworking | Interworking | Interworking | Interworking | Yes | Yes | Korea changed TBD, TBD to Interworking, Interworking. Requirement 189av appears in MCCore TS 22.280 as R-8.4.5-001 based on MCCoRe contribution S1-160465.. See also MCData requirement 11av. |  | FALSE | FALSE | TRUE | TRUE | TRUE | TRUE | TRUE | TRUE | FALSE | TRUE | TRUE | TRUE | FALSE | FALSE |  | Yes | Included
| 190av | To support combined services where the operation is intended to be coordinated, it shall be possible for one MCService to access and communicate using group definitions in use for a coordinated MCService. [Requirement derived from MCData use case in 5.5 and 5.6] | Yes | Yes | Interworking | Interworking | Interworking | Interworking | Interworking | Interworking | Interworking | Interworking | Interworking | Interworking | Yes | Yes | Korea changed TBD, TBD to Interworking, Interworking. Requirement 190av appears in MCCore TS 22.280 as R-8.4.2-003 based on MCCoRe contribution S1-160465. See also MCData requirement 12av. |  | FALSE | FALSE | TRUE | TRUE | TRUE | TRUE | TRUE | TRUE | FALSE | TRUE | TRUE | TRUE | FALSE | FALSE |  | Yes | Included
| 191av | To support combined services where the operation is intended to be coordinated, it shall be possible for one MCService to access and communicate using geographic restrictions in use for a coordinated MCService. [Requirement derived from MCData use case in 5.5 and 5.6] | Yes | Yes | Interworking | Interworking | Interworking | Interworking | Interworking | Interworking | Interworking | Interworking | Interworking | Interworking | Yes | Yes | Contribution S1-160507 with this Requirement noted for revision into SA1 Venice meetings. Korea changed TBD, TBD to Interworking, Interworking |  | FALSE | FALSE | TRUE | TRUE | TRUE | TRUE | TRUE | TRUE | TRUE | TRUE | TRUE | TRUE | FALSE | FALSE | SA1 Venice Contribution S1-161416 | Yes | Needed |  | To be added
| 192av | Inter MCService priority is not applied at the transport layer. The transport layer should not need to know the MCService type being utilised, furthermore inter MCService priorities can be set on a case by case basis. This mean that any priority treatment will be invoked within the MCService architecture and may be implemented within the MCServices and/or by QCI/ARP actions at the point of connection to the EPS. [Derived from MCData use case in 5.6] | No | No | Interworking | Interworking | Interworking | Interworking | Interworking | Interworking | Interworking | Interworking | Interworking | Interworking | Yes | Yes | Contribution S1-160507 with this Requirement noted for revision into SA1 Venice meetings. Korea changed TBD, TBD to Interworking, Interworking |  | FALSE | FALSE | TRUE | TRUE | TRUE | TRUE | TRUE | TRUE | TRUE | TRUE | TRUE | TRUE | FALSE | FALSE | SA1 Venice Contribution S1-161416 | Yes | Needed | Requirement could use some word-smithing.

## Sheet1
Interworking
MCCore - MCPTT
MCCore - MCVideo | MCPTT | MCVideo | MCData
MCCore - MCData
MCCore - MCPTT / MCVIdeo
MCCore - MCPTT / MCData
MCCore - MCPTT / MCVideo / MCData
MCCore - MCVideo / MCData
TBD
No MCCore